## 1.Facility & Trial Information
Facility Name | Facility ID | Facility Type | Volume/Year | Volume/Year Unit | Calculated Volume/Year Range | Min PFRP Duration (DAYS) | Max PFRP Duration (DAYS) | Min Active Composting | Max Active Composting | Min Curing | Max Curing | Comments on Process & Duration | How is Temp checked? | How often? | Moisture | How often? | C:N | Maturity | Moisture control | Temperature | Bulk density | Weight | Size | Maturity | Stability | pH | C:N | Moisture* | Bulk density* | Feedstock | Feedstock Recipe | Temperature Regime | Moisture* - Minimum % | Moisture* - Maximum % | Method during curing | Duration of Curing -Min (DAYS) | Duration of Curing - Max (DAYS) | Method for Active Composting | Duration of Storage (if applies) | Curing and Storage | Stability | Maturity | Finished C:N Range | Finished Bulk Density* | Finished pH | Trial # | Start | Days / Interval | # Bags | End | Location
CASP004-01 | 44547 |  | 90000 | tons |  | 22 | 30 | 22 | 30 | 30 | 40 | Covered Aerated Static Pile (CASP) with positive aeration. Biofilter cover. System was built by ECS 1.5 years ago. Target 22 days active CASP / 40 days curing Practically, CASP residence is from 22 to 30 days depending on moving the material after the 22nd day. Material has to be cured for 30 days, so a minimum of 62 days total unless the material is proven stable enough to screen before this (permitting requirement). | Instrumentation | Daily during PFRP, weekly thereafter | Sprinkling | Entering CASP, or between CASP and curing | Lab | Lab | Squeeze test

## 2. Test Summary per bag & stage
Org Id | Trial Id | Bag Colour | Bag Id | Stage | Weather | Moisture | Temp | Temp Units | Bulk Density | Density Units | pH | C:N | Maturity | Notes | Bag Type | Bag Intact? (Y/N) | Bag Notes | Product Name | Photo | Fragment Size | Weight 1 | Weight 2 | Weight 3 | Product Weight Avg | Weight Units | Product Notes
44547 | 44547-01-21 | Green | A-1 | Start | Windy | 51% | 65-80 | F | 754 lbs/CY (manual) 0.29 g/cc (lab) | lbs/CY and g/cc | 4.85 | 34 | 0 | Moisture assessed via oven drying. Lab feedstock analysis sent in Friday 8/6/21 | Standard | Y | Top depth | 12 oz Hot cup / Soup bowl | Y | 3’’ diameter, 2.5’’ H | 8.12 | 8.1 | 8.12 | 8.11 | grams
44547 | 44547-01-21 | Green | A-1 | Start | Windy | 51% | 65-80 | F | 754 lbs/CY (manual) 0.29 g/cc (lab) | lbs/CY and g/cc | 4.85 | 34 | 0 | Moisture assessed via oven drying. Lab feedstock analysis sent in Friday 8/6/21 | Standard | Y | Top depth | Hot cup lid | Y | 3.5’’ diameter, 0.5’’ H | 3.58 | 3.58 | 3.56 | 3.57 | grams
44547 | 44547-01-21 | Green | A-1 | Start | Windy | 51% | 65-80 | F | 754 lbs/CY (manual) 0.29 g/cc (lab) | lbs/CY and g/cc | 4.85 | 34 | 0 | Moisture assessed via oven drying. Lab feedstock analysis sent in Friday 8/6/21 | Standard | Y | Top depth | 16 oz PLA cold cup | Y | 2.5’’ diameter at base, 4’’ diameter at mouth, 5.75’’ H | 14.58 | 14.58 | 14.58 | 14.58 | grams
44547 | 44547-01-21 | Green | A-1 | Start | Windy | 51% | 65-80 | F | 754 lbs/CY (manual) 0.29 g/cc (lab) | lbs/CY and g/cc | 4.85 | 34 | 0 | Moisture assessed via oven drying. Lab feedstock analysis sent in Friday 8/6/21 | Standard | Y | Top depth | Cutlery | Y | 6.5’’ x 1.53’’ (max) x 3/8’’ | 4.75 | 4.75 | 4.75 | 4.75 | grams
44547 | 44547-01-21 | Green | A-1 | Start | Windy | 51% | 65-80 | F | 754 lbs/CY (manual) 0.29 g/cc (lab) | lbs/CY and g/cc | 4.85 | 34 | 0 | Moisture assessed via oven drying. Lab feedstock analysis sent in Friday 8/6/21 | Standard | Y | Top depth | PLA-lined fibre bowl, white | Y | 5.5’’ x 5.5’’ x 2’’ | 10.52 | 10.52 | 10.51 | 10.52 | grams
44547 | 44547-01-21 | Green | A-1 | Start | Windy | 51% | 65-80 | F | 754 lbs/CY (manual) 0.29 g/cc (lab) | lbs/CY and g/cc | 4.85 | 34 | 0 | Moisture assessed via oven drying. Lab feedstock analysis sent in Friday 8/6/21 | Standard | Y | Top depth | Uncoated paper food tray | Y | 2 3/16’’ x 3 1/8’’ 5.75’’ | 11.83 | 11.9 | 11.89 | 11.87 | grams
44547 | 44547-01-21 | Green | A-1 | Start | Windy | 51% | 65-80 | F | 754 lbs/CY (manual) 0.29 g/cc (lab) | lbs/CY and g/cc | 4.85 | 34 | 0 | Moisture assessed via oven drying. Lab feedstock analysis sent in Friday 8/6/21 | Standard | Y | Top depth | Lined paper food tray with lid | Y | 4.75’’ x 6’’ x 3.25’’ | 29.77 | 29.77 | 29.75 | 29.76 | grams
44547 | 44547-01-21 | Green | A-1 | Start | Windy | 51% | 65-80 | F | 754 lbs/CY (manual) 0.29 g/cc (lab) | lbs/CY and g/cc | 4.85 | 34 | 0 | Moisture assessed via oven drying. Lab feedstock analysis sent in Friday 8/6/21 | Standard | Y | Top depth | Kraft control | Y | 10’’ x 5 1/8’’ x N/A | 2.84 | 2.87 | 2.85 | 2.85 | grams
44547 | 44547-01-21 | Green | A-2 | Start | Windy | 51% | 65-80 | F | 754 lbs/CY (manual) 0.29 g/cc (lab) | lbs/CY and g/cc | 4.85 | 34 | 0 | Moisture assessed via oven drying. Lab feedstock analysis sent in Friday 8/6/21 | Standard | Y | Top depth | 12 oz Hot cup / Soup bowl | Y | 3’’ diameter, 2.5’’ H | 8.12 | 8.1 | 8.12 | 8.11 | grams
44547 | 44547-01-21 | Green | A-2 | Start | Windy | 51% | 65-80 | F | 754 lbs/CY (manual) 0.29 g/cc (lab) | lbs/CY and g/cc | 4.85 | 34 | 0 | Moisture assessed via oven drying. Lab feedstock analysis sent in Friday 8/6/21 | Standard | Y | Top depth | Hot cup lid | Y | 3.5’’ diameter, 0.5’’ H | 3.58 | 3.58 | 3.56 | 3.57 | grams
44547 | 44547-01-21 | Green | A-2 | Start | Windy | 51% | 65-80 | F | 754 lbs/CY (manual) 0.29 g/cc (lab) | lbs/CY and g/cc | 4.85 | 34 | 0 | Moisture assessed via oven drying. Lab feedstock analysis sent in Friday 8/6/21 | Standard | Y | Top depth | 16 oz PLA cold cup | Y | 2.5’’ diameter at base, 4’’ diameter at mouth, 5.75’’ H | 14.58 | 14.58 | 14.58 | 14.58 | grams
44547 | 44547-01-21 | Green | A-2 | Start | Windy | 51% | 65-80 | F | 754 lbs/CY (manual) 0.29 g/cc (lab) | lbs/CY and g/cc | 4.85 | 34 | 0 | Moisture assessed via oven drying. Lab feedstock analysis sent in Friday 8/6/21 | Standard | Y | Top depth | Cutlery | Y | 6.5’’ x 1.53’’ (max) x 3/8’’ | 4.75 | 4.75 | 4.75 | 4.75 | grams
44547 | 44547-01-21 | Green | A-2 | Start | Windy | 51% | 65-80 | F | 754 lbs/CY (manual) 0.29 g/cc (lab) | lbs/CY and g/cc | 4.85 | 34 | 0 | Moisture assessed via oven drying. Lab feedstock analysis sent in Friday 8/6/21 | Standard | Y | Top depth | PLA-lined fibre bowl, white | Y | 5.5’’ x 5.5’’ x 2’’ | 10.52 | 10.52 | 10.51 | 10.52 | grams
44547 | 44547-01-21 | Green | A-2 | Start | Windy | 51% | 65-80 | F | 754 lbs/CY (manual) 0.29 g/cc (lab) | lbs/CY and g/cc | 4.85 | 34 | 0 | Moisture assessed via oven drying. Lab feedstock analysis sent in Friday 8/6/21 | Standard | Y | Top depth | Uncoated paper food tray | Y | 2 3/16’’ x 3 1/8’’ 5.75’’ | 11.83 | 11.9 | 11.89 | 11.87 | grams
44547 | 44547-01-21 | Green | A-2 | Start | Windy | 51% | 65-80 | F | 754 lbs/CY (manual) 0.29 g/cc (lab) | lbs/CY and g/cc | 4.85 | 34 | 0 | Moisture assessed via oven drying. Lab feedstock analysis sent in Friday 8/6/21 | Standard | Y | Top depth | Lined paper food tray with lid | Y | 4.75’’ x 6’’ x 3.25’’ | 29.77 | 29.77 | 29.75 | 29.76 | grams
44547 | 44547-01-21 | Green | A-2 | Start | Windy | 51% | 65-80 | F | 754 lbs/CY (manual) 0.29 g/cc (lab) | lbs/CY and g/cc | 4.85 | 34 | 0 | Moisture assessed via oven drying. Lab feedstock analysis sent in Friday 8/6/21 | Standard | Y | Top depth | Kraft control | Y | 10’’ x 5 1/8’’ x N/A | 2.84 | 2.87 | 2.85 | 2.85 | grams
44547 | 44547-01-21 | Green | A-3 | Start | Windy | 51% | 65-80 | F | 754 lbs/CY (manual) 0.29 g/cc (lab) | lbs/CY and g/cc | 4.85 | 34 | 0 | Moisture assessed via oven drying. Lab feedstock analysis sent in Friday 8/6/21 | Standard | Y | Top depth | 12 oz Hot cup / Soup bowl | Y | 3’’ diameter, 2.5’’ H | 8.12 | 8.1 | 8.12 | 8.11 | grams
44547 | 44547-01-21 | Green | A-3 | Start | Windy | 51% | 65-80 | F | 754 lbs/CY (manual) 0.29 g/cc (lab) | lbs/CY and g/cc | 4.85 | 34 | 0 | Moisture assessed via oven drying. Lab feedstock analysis sent in Friday 8/6/21 | Standard | Y | Top depth | Hot cup lid | Y | 3.5’’ diameter, 0.5’’ H | 3.58 | 3.58 | 3.56 | 3.57 | grams
44547 | 44547-01-21 | Green | A-3 | Start | Windy | 51% | 65-80 | F | 754 lbs/CY (manual) 0.29 g/cc (lab) | lbs/CY and g/cc | 4.85 | 34 | 0 | Moisture assessed via oven drying. Lab feedstock analysis sent in Friday 8/6/21 | Standard | Y | Top depth | 16 oz PLA cold cup | Y | 2.5’’ diameter at base, 4’’ diameter at mouth, 5.75’’ H | 14.58 | 14.58 | 14.58 | 14.58 | grams
44547 | 44547-01-21 | Green | A-3 | Start | Windy | 51% | 65-80 | F | 754 lbs/CY (manual) 0.29 g/cc (lab) | lbs/CY and g/cc | 4.85 | 34 | 0 | Moisture assessed via oven drying. Lab feedstock analysis sent in Friday 8/6/21 | Standard | Y | Top depth | Cutlery | Y | 6.5’’ x 1.53’’ (max) x 3/8’’ | 4.75 | 4.75 | 4.75 | 4.75 | grams
44547 | 44547-01-21 | Green | A-3 | Start | Windy | 51% | 65-80 | F | 754 lbs/CY (manual) 0.29 g/cc (lab) | lbs/CY and g/cc | 4.85 | 34 | 0 | Moisture assessed via oven drying. Lab feedstock analysis sent in Friday 8/6/21 | Standard | Y | Top depth | PLA-lined fibre bowl, white | Y | 5.5’’ x 5.5’’ x 2’’ | 10.52 | 10.52 | 10.51 | 10.52 | grams
44547 | 44547-01-21 | Green | A-3 | Start | Windy | 51% | 65-80 | F | 754 lbs/CY (manual) 0.29 g/cc (lab) | lbs/CY and g/cc | 4.85 | 34 | 0 | Moisture assessed via oven drying. Lab feedstock analysis sent in Friday 8/6/21 | Standard | Y | Top depth | Uncoated paper food tray | Y | 2 3/16’’ x 3 1/8’’ 5.75’’ | 11.83 | 11.9 | 11.89 | 11.87 | grams
44547 | 44547-01-21 | Green | A-3 | Start | Windy | 51% | 65-80 | F | 754 lbs/CY (manual) 0.29 g/cc (lab) | lbs/CY and g/cc | 4.85 | 34 | 0 | Moisture assessed via oven drying. Lab feedstock analysis sent in Friday 8/6/21 | Standard | Y | Top depth | Lined paper food tray with lid | Y | 4.75’’ x 6’’ x 3.25’’ | 29.77 | 29.77 | 29.75 | 29.76 | grams
44547 | 44547-01-21 | Green | A-3 | Start | Windy | 51% | 65-80 | F | 754 lbs/CY (manual) 0.29 g/cc (lab) | lbs/CY and g/cc | 4.85 | 34 | 0 | Moisture assessed via oven drying. Lab feedstock analysis sent in Friday 8/6/21 | Standard | Y | Top depth | Kraft control | Y | 10’’ x 5 1/8’’ x N/A | 2.84 | 2.87 | 2.85 | 2.85 | grams
44547 | 44547-01-21 | Green | A-4 | Start | Windy | 51% | 65-80 | F | 754 lbs/CY (manual) 0.29 g/cc (lab) | lbs/CY and g/cc | 4.85 | 34 | 0 | Moisture assessed via oven drying. Lab feedstock analysis sent in Friday 8/6/21 | Standard | Y | Top depth | 12 oz Hot cup / Soup bowl | Y | 3’’ diameter, 2.5’’ H | 8.12 | 8.1 | 8.12 | 8.11 | grams
44547 | 44547-01-21 | Green | A-4 | Start | Windy | 51% | 65-80 | F | 754 lbs/CY (manual) 0.29 g/cc (lab) | lbs/CY and g/cc | 4.85 | 34 | 0 | Moisture assessed via oven drying. Lab feedstock analysis sent in Friday 8/6/21 | Standard | Y | Top depth | Hot cup lid | Y | 3.5’’ diameter, 0.5’’ H | 3.58 | 3.58 | 3.56 | 3.57 | grams
44547 | 44547-01-21 | Green | A-4 | Start | Windy | 51% | 65-80 | F | 754 lbs/CY (manual) 0.29 g/cc (lab) | lbs/CY and g/cc | 4.85 | 34 | 0 | Moisture assessed via oven drying. Lab feedstock analysis sent in Friday 8/6/21 | Standard | Y | Top depth | 16 oz PLA cold cup | Y | 2.5’’ diameter at base, 4’’ diameter at mouth, 5.75’’ H | 14.58 | 14.58 | 14.58 | 14.58 | grams
44547 | 44547-01-21 | Green | A-4 | Start | Windy | 51% | 65-80 | F | 754 lbs/CY (manual) 0.29 g/cc (lab) | lbs/CY and g/cc | 4.85 | 34 | 0 | Moisture assessed via oven drying. Lab feedstock analysis sent in Friday 8/6/21 | Standard | Y | Top depth | Cutlery | Y | 6.5’’ x 1.53’’ (max) x 3/8’’ | 4.75 | 4.75 | 4.75 | 4.75 | grams
44547 | 44547-01-21 | Green | A-4 | Start | Windy | 51% | 65-80 | F | 754 lbs/CY (manual) 0.29 g/cc (lab) | lbs/CY and g/cc | 4.85 | 34 | 0 | Moisture assessed via oven drying. Lab feedstock analysis sent in Friday 8/6/21 | Standard | Y | Top depth | PLA-lined fibre bowl, white | Y | 5.5’’ x 5.5’’ x 2’’ | 10.52 | 10.52 | 10.51 | 10.52 | grams
44547 | 44547-01-21 | Green | A-4 | Start | Windy | 51% | 65-80 | F | 754 lbs/CY (manual) 0.29 g/cc (lab) | lbs/CY and g/cc | 4.85 | 34 | 0 | Moisture assessed via oven drying. Lab feedstock analysis sent in Friday 8/6/21 | Standard | Y | Top depth | Uncoated paper food tray | Y | 2 3/16’’ x 3 1/8’’ 5.75’’ | 11.83 | 11.9 | 11.89 | 11.87 | grams
44547 | 44547-01-21 | Green | A-4 | Start | Windy | 51% | 65-80 | F | 754 lbs/CY (manual) 0.29 g/cc (lab) | lbs/CY and g/cc | 4.85 | 34 | 0 | Moisture assessed via oven drying. Lab feedstock analysis sent in Friday 8/6/21 | Standard | Y | Top depth | Lined paper food tray with lid | Y | 4.75’’ x 6’’ x 3.25’’ | 29.77 | 29.77 | 29.75 | 29.76 | grams
44547 | 44547-01-21 | Green | A-4 | Start | Windy | 51% | 65-80 | F | 754 lbs/CY (manual) 0.29 g/cc (lab) | lbs/CY and g/cc | 4.85 | 34 | 0 | Moisture assessed via oven drying. Lab feedstock analysis sent in Friday 8/6/21 | Standard | Y | Top depth | Kraft control | Y | 10’’ x 5 1/8’’ x N/A | 2.84 | 2.87 | 2.85 | 2.85 | grams
44547 | 44547-01-21 | Green | A-5 | Start | Windy | 51% | 65-80 | F | 754 lbs/CY (manual) 0.29 g/cc (lab) | lbs/CY and g/cc | 4.85 | 34 | 0 | Moisture assessed via oven drying. Lab feedstock analysis sent in Friday 8/6/21 | Standard | Y | Bottom depth | 12 oz Hot cup / Soup bowl | Y | 3’’ diameter, 2.5’’ H | 8.12 | 8.1 | 8.12 | 8.11 | grams
44547 | 44547-01-21 | Green | A-5 | Start | Windy | 51% | 65-80 | F | 754 lbs/CY (manual) 0.29 g/cc (lab) | lbs/CY and g/cc | 4.85 | 34 | 0 | Moisture assessed via oven drying. Lab feedstock analysis sent in Friday 8/6/21 | Standard | Y | Bottom depth | Hot cup lid | Y | 3.5’’ diameter, 0.5’’ H | 3.58 | 3.58 | 3.56 | 3.57 | grams
44547 | 44547-01-21 | Green | A-5 | Start | Windy | 51% | 65-80 | F | 754 lbs/CY (manual) 0.29 g/cc (lab) | lbs/CY and g/cc | 4.85 | 34 | 0 | Moisture assessed via oven drying. Lab feedstock analysis sent in Friday 8/6/21 | Standard | Y | Bottom depth | 16 oz PLA cold cup | Y | 2.5’’ diameter at base, 4’’ diameter at mouth, 5.75’’ H | 14.58 | 14.58 | 14.58 | 14.58 | grams
44547 | 44547-01-21 | Green | A-5 | Start | Windy | 51% | 65-80 | F | 754 lbs/CY (manual) 0.29 g/cc (lab) | lbs/CY and g/cc | 4.85 | 34 | 0 | Moisture assessed via oven drying. Lab feedstock analysis sent in Friday 8/6/21 | Standard | Y | Bottom depth | Cutlery | Y | 6.5’’ x 1.53’’ (max) x 3/8’’ | 4.75 | 4.75 | 4.75 | 4.75 | grams
44547 | 44547-01-21 | Green | A-5 | Start | Windy | 51% | 65-80 | F | 754 lbs/CY (manual) 0.29 g/cc (lab) | lbs/CY and g/cc | 4.85 | 34 | 0 | Moisture assessed via oven drying. Lab feedstock analysis sent in Friday 8/6/21 | Standard | Y | Bottom depth | PLA-lined fibre bowl, white | Y | 5.5’’ x 5.5’’ x 2’’ | 10.52 | 10.52 | 10.51 | 10.52 | grams
44547 | 44547-01-21 | Green | A-5 | Start | Windy | 51% | 65-80 | F | 754 lbs/CY (manual) 0.29 g/cc (lab) | lbs/CY and g/cc | 4.85 | 34 | 0 | Moisture assessed via oven drying. Lab feedstock analysis sent in Friday 8/6/21 | Standard | Y | Bottom depth | Uncoated paper food tray | Y | 2 3/16’’ x 3 1/8’’ 5.75’’ | 11.83 | 11.9 | 11.89 | 11.87 | grams
44547 | 44547-01-21 | Green | A-5 | Start | Windy | 51% | 65-80 | F | 754 lbs/CY (manual) 0.29 g/cc (lab) | lbs/CY and g/cc | 4.85 | 34 | 0 | Moisture assessed via oven drying. Lab feedstock analysis sent in Friday 8/6/21 | Standard | Y | Bottom depth | Lined paper food tray with lid | Y | 4.75’’ x 6’’ x 3.25’’ | 29.77 | 29.77 | 29.75 | 29.76 | grams
44547 | 44547-01-21 | Green | A-5 | Start | Windy | 51% | 65-80 | F | 754 lbs/CY (manual) 0.29 g/cc (lab) | lbs/CY and g/cc | 4.85 | 34 | 0 | Moisture assessed via oven drying. Lab feedstock analysis sent in Friday 8/6/21 | Standard | Y | Bottom depth | Kraft control | Y | 10’’ x 5 1/8’’ x N/A | 2.84 | 2.87 | 2.85 | 2.85 | grams
44547 | 44547-01-21 | Green | A-6 | Start | Windy | 51% | 65-80 | F | 754 lbs/CY (manual) 0.29 g/cc (lab) | lbs/CY and g/cc | 4.85 | 34 | 0 | Moisture assessed via oven drying. Lab feedstock analysis sent in Friday 8/6/21 | Standard | Y | Bottom depth | 12 oz Hot cup / Soup bowl | Y | 3’’ diameter, 2.5’’ H | 8.12 | 8.1 | 8.12 | 8.11 | grams
44547 | 44547-01-21 | Green | A-6 | Start | Windy | 51% | 65-80 | F | 754 lbs/CY (manual) 0.29 g/cc (lab) | lbs/CY and g/cc | 4.85 | 34 | 0 | Moisture assessed via oven drying. Lab feedstock analysis sent in Friday 8/6/21 | Standard | Y | Bottom depth | Hot cup lid | Y | 3.5’’ diameter, 0.5’’ H | 3.58 | 3.58 | 3.56 | 3.57 | grams
44547 | 44547-01-21 | Green | A-6 | Start | Windy | 51% | 65-80 | F | 754 lbs/CY (manual) 0.29 g/cc (lab) | lbs/CY and g/cc | 4.85 | 34 | 0 | Moisture assessed via oven drying. Lab feedstock analysis sent in Friday 8/6/21 | Standard | Y | Bottom depth | 16 oz PLA cold cup | Y | 2.5’’ diameter at base, 4’’ diameter at mouth, 5.75’’ H | 14.58 | 14.58 | 14.58 | 14.58 | grams
44547 | 44547-01-21 | Green | A-6 | Start | Windy | 51% | 65-80 | F | 754 lbs/CY (manual) 0.29 g/cc (lab) | lbs/CY and g/cc | 4.85 | 34 | 0 | Moisture assessed via oven drying. Lab feedstock analysis sent in Friday 8/6/21 | Standard | Y | Bottom depth | Cutlery | Y | 6.5’’ x 1.53’’ (max) x 3/8’’ | 4.75 | 4.75 | 4.75 | 4.75 | grams
44547 | 44547-01-21 | Green | A-6 | Start | Windy | 51% | 65-80 | F | 754 lbs/CY (manual) 0.29 g/cc (lab) | lbs/CY and g/cc | 4.85 | 34 | 0 | Moisture assessed via oven drying. Lab feedstock analysis sent in Friday 8/6/21 | Standard | Y | Bottom depth | PLA-lined fibre bowl, white | Y | 5.5’’ x 5.5’’ x 2’’ | 10.52 | 10.52 | 10.51 | 10.52 | grams
44547 | 44547-01-21 | Green | A-6 | Start | Windy | 51% | 65-80 | F | 754 lbs/CY (manual) 0.29 g/cc (lab) | lbs/CY and g/cc | 4.85 | 34 | 0 | Moisture assessed via oven drying. Lab feedstock analysis sent in Friday 8/6/21 | Standard | Y | Bottom depth | Uncoated paper food tray | Y | 2 3/16’’ x 3 1/8’’ 5.75’’ | 11.83 | 11.9 | 11.89 | 11.87 | grams
44547 | 44547-01-21 | Green | A-6 | Start | Windy | 51% | 65-80 | F | 754 lbs/CY (manual) 0.29 g/cc (lab) | lbs/CY and g/cc | 4.85 | 34 | 0 | Moisture assessed via oven drying. Lab feedstock analysis sent in Friday 8/6/21 | Standard | Y | Bottom depth | Lined paper food tray with lid | Y | 4.75’’ x 6’’ x 3.25’’ | 29.77 | 29.77 | 29.75 | 29.76 | grams
44547 | 44547-01-21 | Green | A-6 | Start | Windy | 51% | 65-80 | F | 754 lbs/CY (manual) 0.29 g/cc (lab) | lbs/CY and g/cc | 4.85 | 34 | 0 | Moisture assessed via oven drying. Lab feedstock analysis sent in Friday 8/6/21 | Standard | Y | Bottom depth | Kraft control | Y | 10’’ x 5 1/8’’ x N/A | 2.84 | 2.87 | 2.85 | 2.85 | grams
44547 | 44547-01-21 | Pink | B-1 | Start | Windy | 51% | 65-80 | F | 754 lbs/CY (manual) 0.29 g/cc (lab) | lbs/CY and g/cc | 4.85 | 34 | 0 | Moisture assessed via oven drying. Lab feedstock analysis sent in Friday 8/6/21 | Standard | Y | Top depth | Fiber Clamshell, Lined 9x9x3 SKU TO-SC-U9L-LF | Y |  | 47.78 | 47.78 | 47.78 | 47.78 | grams
44547 | 44547-01-21 | Pink | B-1 | Start | Windy | 51% | 65-80 | F | 754 lbs/CY (manual) 0.29 g/cc (lab) | lbs/CY and g/cc | 4.85 | 34 | 0 | Moisture assessed via oven drying. Lab feedstock analysis sent in Friday 8/6/21 | Standard | Y | Top depth | 16oz NoTree Paper Hot Cup SKU CU-SU-16 | Y |  | 13.52 | 13.53 | 13.52 | 13.52 | grams
44547 | 44547-01-21 | Pink | B-1 | Start | Windy | 51% | 65-80 | F | 754 lbs/CY (manual) 0.29 g/cc (lab) | lbs/CY and g/cc | 4.85 | 34 | 0 | Moisture assessed via oven drying. Lab feedstock analysis sent in Friday 8/6/21 | Standard | Y | Top depth | 14oz PLA Cold Cup SKU CP-CS-14 | Y |  | 10.17 | 10.16 | 10.17 | 10.17 | grams
44547 | 44547-01-21 | Pink | B-1 | Start | Windy | 51% | 65-80 | F | 754 lbs/CY (manual) 0.29 g/cc (lab) | lbs/CY and g/cc | 4.85 | 34 | 0 | Moisture assessed via oven drying. Lab feedstock analysis sent in Friday 8/6/21 | Standard | Y | Top depth | PLA Lid: 32oz Burrito Bowl SKU BOL-CS-UBB | Y |  | 15.12 | 15.14 | 15.15 | 15.14 | grams
44547 | 44547-01-21 | Pink | B-1 | Start | Windy | 51% | 65-80 | F | 754 lbs/CY (manual) 0.29 g/cc (lab) | lbs/CY and g/cc | 4.85 | 34 | 0 | Moisture assessed via oven drying. Lab feedstock analysis sent in Friday 8/6/21 | Standard | Y | Top depth | Fiber Cutlery, Spoon SP-FB-6-LF | Y |  | 4 | 3.98 | 3.98 | 3.99 | grams
44547 | 44547-01-21 | Pink | B-1 | Start | Windy | 51% | 65-80 | F | 754 lbs/CY (manual) 0.29 g/cc (lab) | lbs/CY and g/cc | 4.85 | 34 | 0 | Moisture assessed via oven drying. Lab feedstock analysis sent in Friday 8/6/21 | Standard | Y | Top depth | 3Gallon Food Scrap Bag BG-CS-3 | Y |  | 7.16 | 7.16 | 7.15 | 7.16 | grams
44547 | 44547-01-21 | Pink | B-1 | Start | Windy | 51% | 65-80 | F | 754 lbs/CY (manual) 0.29 g/cc (lab) | lbs/CY and g/cc | 4.85 | 34 | 0 | Moisture assessed via oven drying. Lab feedstock analysis sent in Friday 8/6/21 | Standard | Y | Top depth | 8" Kraft straw ST-PA-8-K | Y |  | 1.07 | 1.08 | 1.07 | 1.07 | grams
44547 | 44547-01-21 | Pink | B-1 | Start | Windy | 51% | 65-80 | F | 754 lbs/CY (manual) 0.29 g/cc (lab) | lbs/CY and g/cc | 4.85 | 34 | 0 | Moisture assessed via oven drying. Lab feedstock analysis sent in Friday 8/6/21 | Standard | Y | Top depth | TPLA Spoon SP-PS-6 | Y |  | 4.97 | 4.97 | 4.97 | 4.97 | grams
44547 | 44547-01-21 | Pink | B-1 | Start | Windy | 51% | 65-80 | F | 754 lbs/CY (manual) 0.29 g/cc (lab) | lbs/CY and g/cc | 4.85 | 34 | 0 | Moisture assessed via oven drying. Lab feedstock analysis sent in Friday 8/6/21 | Standard | Y | Top depth | Wrapper for TPLA Spoon SP-PS-I | Y |  | 0.83 | 0.82 | 0.82 | 0.82 | grams
44547 | 44547-01-21 | Pink | B-1 | Start | Windy | 51% | 65-80 | F | 754 lbs/CY (manual) 0.29 g/cc (lab) | lbs/CY and g/cc | 4.85 | 34 | 0 | Moisture assessed via oven drying. Lab feedstock analysis sent in Friday 8/6/21 | Standard | Y | Top depth | Kraft control | Y |  | 2.84 | 2.87 | 2.85 | 2.85 | grams
44547 | 44547-01-21 | Pink | B-2 | Start | Windy | 51% | 65-80 | F | 754 lbs/CY (manual) 0.29 g/cc (lab) | lbs/CY and g/cc | 4.85 | 34 | 0 | Moisture assessed via oven drying. Lab feedstock analysis sent in Friday 8/6/21 | Standard | Y | Top depth | Fiber Clamshell, Lined 9x9x3 SKU TO-SC-U9L-LF | Y |  | 47.78 | 47.78 | 47.78 | 47.78 | grams
44547 | 44547-01-21 | Pink | B-2 | Start | Windy | 51% | 65-80 | F | 754 lbs/CY (manual) 0.29 g/cc (lab) | lbs/CY and g/cc | 4.85 | 34 | 0 | Moisture assessed via oven drying. Lab feedstock analysis sent in Friday 8/6/21 | Standard | Y | Top depth | 16oz NoTree Paper Hot Cup SKU CU-SU-16 | Y |  | 13.52 | 13.53 | 13.52 | 13.52 | grams
44547 | 44547-01-21 | Pink | B-2 | Start | Windy | 51% | 65-80 | F | 754 lbs/CY (manual) 0.29 g/cc (lab) | lbs/CY and g/cc | 4.85 | 34 | 0 | Moisture assessed via oven drying. Lab feedstock analysis sent in Friday 8/6/21 | Standard | Y | Top depth | 14oz PLA Cold Cup SKU CP-CS-14 | Y |  | 10.17 | 10.16 | 10.17 | 10.17 | grams
44547 | 44547-01-21 | Pink | B-2 | Start | Windy | 51% | 65-80 | F | 754 lbs/CY (manual) 0.29 g/cc (lab) | lbs/CY and g/cc | 4.85 | 34 | 0 | Moisture assessed via oven drying. Lab feedstock analysis sent in Friday 8/6/21 | Standard | Y | Top depth | PLA Lid: 32oz Burrito Bowl SKU BOL-CS-UBB | Y |  | 15.12 | 15.14 | 15.15 | 15.14 | grams
44547 | 44547-01-21 | Pink | B-2 | Start | Windy | 51% | 65-80 | F | 754 lbs/CY (manual) 0.29 g/cc (lab) | lbs/CY and g/cc | 4.85 | 34 | 0 | Moisture assessed via oven drying. Lab feedstock analysis sent in Friday 8/6/21 | Standard | Y | Top depth | Fiber Cutlery, Spoon SP-FB-6-LF | Y |  | 4 | 3.98 | 3.98 | 3.99 | grams
44547 | 44547-01-21 | Pink | B-2 | Start | Windy | 51% | 65-80 | F | 754 lbs/CY (manual) 0.29 g/cc (lab) | lbs/CY and g/cc | 4.85 | 34 | 0 | Moisture assessed via oven drying. Lab feedstock analysis sent in Friday 8/6/21 | Standard | Y | Top depth | 3Gallon Food Scrap Bag BG-CS-3 | Y |  | 7.16 | 7.16 | 7.15 | 7.16 | grams
44547 | 44547-01-21 | Pink | B-2 | Start | Windy | 51% | 65-80 | F | 754 lbs/CY (manual) 0.29 g/cc (lab) | lbs/CY and g/cc | 4.85 | 34 | 0 | Moisture assessed via oven drying. Lab feedstock analysis sent in Friday 8/6/21 | Standard | Y | Top depth | 8" Kraft straw ST-PA-8-K | Y |  | 1.07 | 1.08 | 1.07 | 1.07 | grams
44547 | 44547-01-21 | Pink | B-2 | Start | Windy | 51% | 65-80 | F | 754 lbs/CY (manual) 0.29 g/cc (lab) | lbs/CY and g/cc | 4.85 | 34 | 0 | Moisture assessed via oven drying. Lab feedstock analysis sent in Friday 8/6/21 | Standard | Y | Top depth | TPLA Spoon SP-PS-6 | Y |  | 4.97 | 4.97 | 4.97 | 4.97 | grams
44547 | 44547-01-21 | Pink | B-2 | Start | Windy | 51% | 65-80 | F | 754 lbs/CY (manual) 0.29 g/cc (lab) | lbs/CY and g/cc | 4.85 | 34 | 0 | Moisture assessed via oven drying. Lab feedstock analysis sent in Friday 8/6/21 | Standard | Y | Top depth | Wrapper for TPLA Spoon SP-PS-I | Y |  | 0.83 | 0.82 | 0.82 | 0.82 | grams
44547 | 44547-01-21 | Pink | B-2 | Start | Windy | 51% | 65-80 | F | 754 lbs/CY (manual) 0.29 g/cc (lab) | lbs/CY and g/cc | 4.85 | 34 | 0 | Moisture assessed via oven drying. Lab feedstock analysis sent in Friday 8/6/21 | Standard | Y | Top depth | Kraft control | Y |  | 2.84 | 2.87 | 2.85 | 2.85 | grams
44547 | 44547-01-21 | Pink | B-3 | Start | Windy | 51% | 65-80 | F | 754 lbs/CY (manual) 0.29 g/cc (lab) | lbs/CY and g/cc | 4.85 | 34 | 0 | Moisture assessed via oven drying. Lab feedstock analysis sent in Friday 8/6/21 | Standard | Y | Top depth | Fiber Clamshell, Lined 9x9x3 SKU TO-SC-U9L-LF | Y |  | 47.78 | 47.78 | 47.78 | 47.78 | grams
44547 | 44547-01-21 | Pink | B-3 | Start | Windy | 51% | 65-80 | F | 754 lbs/CY (manual) 0.29 g/cc (lab) | lbs/CY and g/cc | 4.85 | 34 | 0 | Moisture assessed via oven drying. Lab feedstock analysis sent in Friday 8/6/21 | Standard | Y | Top depth | 16oz NoTree Paper Hot Cup SKU CU-SU-16 | Y |  | 13.52 | 13.53 | 13.52 | 13.52 | grams
44547 | 44547-01-21 | Pink | B-3 | Start | Windy | 51% | 65-80 | F | 754 lbs/CY (manual) 0.29 g/cc (lab) | lbs/CY and g/cc | 4.85 | 34 | 0 | Moisture assessed via oven drying. Lab feedstock analysis sent in Friday 8/6/21 | Standard | Y | Top depth | 14oz PLA Cold Cup SKU CP-CS-14 | Y |  | 10.17 | 10.16 | 10.17 | 10.17 | grams
44547 | 44547-01-21 | Pink | B-3 | Start | Windy | 51% | 65-80 | F | 754 lbs/CY (manual) 0.29 g/cc (lab) | lbs/CY and g/cc | 4.85 | 34 | 0 | Moisture assessed via oven drying. Lab feedstock analysis sent in Friday 8/6/21 | Standard | Y | Top depth | PLA Lid: 32oz Burrito Bowl SKU BOL-CS-UBB | Y |  | 15.12 | 15.14 | 15.15 | 15.14 | grams
44547 | 44547-01-21 | Pink | B-3 | Start | Windy | 51% | 65-80 | F | 754 lbs/CY (manual) 0.29 g/cc (lab) | lbs/CY and g/cc | 4.85 | 34 | 0 | Moisture assessed via oven drying. Lab feedstock analysis sent in Friday 8/6/21 | Standard | Y | Top depth | Fiber Cutlery, Spoon SP-FB-6-LF | Y |  | 4 | 3.98 | 3.98 | 3.99 | grams
44547 | 44547-01-21 | Pink | B-3 | Start | Windy | 51% | 65-80 | F | 754 lbs/CY (manual) 0.29 g/cc (lab) | lbs/CY and g/cc | 4.85 | 34 | 0 | Moisture assessed via oven drying. Lab feedstock analysis sent in Friday 8/6/21 | Standard | Y | Top depth | 3Gallon Food Scrap Bag BG-CS-3 | Y |  | 7.16 | 7.16 | 7.15 | 7.16 | grams
44547 | 44547-01-21 | Pink | B-3 | Start | Windy | 51% | 65-80 | F | 754 lbs/CY (manual) 0.29 g/cc (lab) | lbs/CY and g/cc | 4.85 | 34 | 0 | Moisture assessed via oven drying. Lab feedstock analysis sent in Friday 8/6/21 | Standard | Y | Top depth | 8" Kraft straw ST-PA-8-K | Y |  | 1.07 | 1.08 | 1.07 | 1.07 | grams
44547 | 44547-01-21 | Pink | B-3 | Start | Windy | 51% | 65-80 | F | 754 lbs/CY (manual) 0.29 g/cc (lab) | lbs/CY and g/cc | 4.85 | 34 | 0 | Moisture assessed via oven drying. Lab feedstock analysis sent in Friday 8/6/21 | Standard | Y | Top depth | TPLA Spoon SP-PS-6 | Y |  | 4.97 | 4.97 | 4.97 | 4.97 | grams
44547 | 44547-01-21 | Pink | B-3 | Start | Windy | 51% | 65-80 | F | 754 lbs/CY (manual) 0.29 g/cc (lab) | lbs/CY and g/cc | 4.85 | 34 | 0 | Moisture assessed via oven drying. Lab feedstock analysis sent in Friday 8/6/21 | Standard | Y | Top depth | Wrapper for TPLA Spoon SP-PS-I | Y |  | 0.83 | 0.82 | 0.82 | 0.82 | grams
44547 | 44547-01-21 | Pink | B-3 | Start | Windy | 51% | 65-80 | F | 754 lbs/CY (manual) 0.29 g/cc (lab) | lbs/CY and g/cc | 4.85 | 34 | 0 | Moisture assessed via oven drying. Lab feedstock analysis sent in Friday 8/6/21 | Standard | Y | Top depth | Kraft control | Y |  | 2.84 | 2.87 | 2.85 | 2.85 | grams
44547 | 44547-01-21 | Pink | B-4 | Start | Windy | 51% | 65-80 | F | 754 lbs/CY (manual) 0.29 g/cc (lab) | lbs/CY and g/cc | 4.85 | 34 | 0 | Moisture assessed via oven drying. Lab feedstock analysis sent in Friday 8/6/21 | Standard | Y | Top depth | Fiber Clamshell, Lined 9x9x3 SKU TO-SC-U9L-LF | Y |  | 47.78 | 47.78 | 47.78 | 47.78 | grams
44547 | 44547-01-21 | Pink | B-4 | Start | Windy | 51% | 65-80 | F | 754 lbs/CY (manual) 0.29 g/cc (lab) | lbs/CY and g/cc | 4.85 | 34 | 0 | Moisture assessed via oven drying. Lab feedstock analysis sent in Friday 8/6/21 | Standard | Y | Top depth | 16oz NoTree Paper Hot Cup SKU CU-SU-16 | Y |  | 13.52 | 13.53 | 13.52 | 13.52 | grams
44547 | 44547-01-21 | Pink | B-4 | Start | Windy | 51% | 65-80 | F | 754 lbs/CY (manual) 0.29 g/cc (lab) | lbs/CY and g/cc | 4.85 | 34 | 0 | Moisture assessed via oven drying. Lab feedstock analysis sent in Friday 8/6/21 | Standard | Y | Top depth | 14oz PLA Cold Cup SKU CP-CS-14 | Y |  | 10.17 | 10.16 | 10.17 | 10.17 | grams
44547 | 44547-01-21 | Pink | B-4 | Start | Windy | 51% | 65-80 | F | 754 lbs/CY (manual) 0.29 g/cc (lab) | lbs/CY and g/cc | 4.85 | 34 | 0 | Moisture assessed via oven drying. Lab feedstock analysis sent in Friday 8/6/21 | Standard | Y | Top depth | PLA Lid: 32oz Burrito Bowl SKU BOL-CS-UBB | Y |  | 15.12 | 15.14 | 15.15 | 15.14 | grams
44547 | 44547-01-21 | Pink | B-4 | Start | Windy | 51% | 65-80 | F | 754 lbs/CY (manual) 0.29 g/cc (lab) | lbs/CY and g/cc | 4.85 | 34 | 0 | Moisture assessed via oven drying. Lab feedstock analysis sent in Friday 8/6/21 | Standard | Y | Top depth | Fiber Cutlery, Spoon SP-FB-6-LF | Y |  | 4 | 3.98 | 3.98 | 3.99 | grams
44547 | 44547-01-21 | Pink | B-4 | Start | Windy | 51% | 65-80 | F | 754 lbs/CY (manual) 0.29 g/cc (lab) | lbs/CY and g/cc | 4.85 | 34 | 0 | Moisture assessed via oven drying. Lab feedstock analysis sent in Friday 8/6/21 | Standard | Y | Top depth | 3Gallon Food Scrap Bag BG-CS-3 | Y |  | 7.16 | 7.16 | 7.15 | 7.16 | grams
44547 | 44547-01-21 | Pink | B-4 | Start | Windy | 51% | 65-80 | F | 754 lbs/CY (manual) 0.29 g/cc (lab) | lbs/CY and g/cc | 4.85 | 34 | 0 | Moisture assessed via oven drying. Lab feedstock analysis sent in Friday 8/6/21 | Standard | Y | Top depth | 8" Kraft straw ST-PA-8-K | Y |  | 1.07 | 1.08 | 1.07 | 1.07 | grams
44547 | 44547-01-21 | Pink | B-4 | Start | Windy | 51% | 65-80 | F | 754 lbs/CY (manual) 0.29 g/cc (lab) | lbs/CY and g/cc | 4.85 | 34 | 0 | Moisture assessed via oven drying. Lab feedstock analysis sent in Friday 8/6/21 | Standard | Y | Top depth | TPLA Spoon SP-PS-6 | Y |  | 4.97 | 4.97 | 4.97 | 4.97 | grams
44547 | 44547-01-21 | Pink | B-4 | Start | Windy | 51% | 65-80 | F | 754 lbs/CY (manual) 0.29 g/cc (lab) | lbs/CY and g/cc | 4.85 | 34 | 0 | Moisture assessed via oven drying. Lab feedstock analysis sent in Friday 8/6/21 | Standard | Y | Top depth | Wrapper for TPLA Spoon SP-PS-I | Y |  | 0.83 | 0.82 | 0.82 | 0.82 | grams
44547 | 44547-01-21 | Pink | B-4 | Start | Windy | 51% | 65-80 | F | 754 lbs/CY (manual) 0.29 g/cc (lab) | lbs/CY and g/cc | 4.85 | 34 | 0 | Moisture assessed via oven drying. Lab feedstock analysis sent in Friday 8/6/21 | Standard | Y | Top depth | Kraft control | Y |  | 2.84 | 2.87 | 2.85 | 2.85 | grams
44547 | 44547-01-21 | Pink | B-5 | Start | Windy | 51% | 65-80 | F | 754 lbs/CY (manual) 0.29 g/cc (lab) | lbs/CY and g/cc | 4.85 | 34 | 0 | Moisture assessed via oven drying. Lab feedstock analysis sent in Friday 8/6/21 | Standard | Y | Bottom depth | Fiber Clamshell, Lined 9x9x3 SKU TO-SC-U9L-LF | Y |  | 47.78 | 47.78 | 47.78 | 47.78 | grams
44547 | 44547-01-21 | Pink | B-5 | Start | Windy | 51% | 65-80 | F | 754 lbs/CY (manual) 0.29 g/cc (lab) | lbs/CY and g/cc | 4.85 | 34 | 0 | Moisture assessed via oven drying. Lab feedstock analysis sent in Friday 8/6/21 | Standard | Y | Bottom depth | 16oz NoTree Paper Hot Cup SKU CU-SU-16 | Y |  | 13.52 | 13.53 | 13.52 | 13.52 | grams
44547 | 44547-01-21 | Pink | B-5 | Start | Windy | 51% | 65-80 | F | 754 lbs/CY (manual) 0.29 g/cc (lab) | lbs/CY and g/cc | 4.85 | 34 | 0 | Moisture assessed via oven drying. Lab feedstock analysis sent in Friday 8/6/21 | Standard | Y | Bottom depth | 14oz PLA Cold Cup SKU CP-CS-14 | Y |  | 10.17 | 10.16 | 10.17 | 10.17 | grams
44547 | 44547-01-21 | Pink | B-5 | Start | Windy | 51% | 65-80 | F | 754 lbs/CY (manual) 0.29 g/cc (lab) | lbs/CY and g/cc | 4.85 | 34 | 0 | Moisture assessed via oven drying. Lab feedstock analysis sent in Friday 8/6/21 | Standard | Y | Bottom depth | PLA Lid: 32oz Burrito Bowl SKU BOL-CS-UBB | Y |  | 15.12 | 15.14 | 15.15 | 15.14 | grams
44547 | 44547-01-21 | Pink | B-5 | Start | Windy | 51% | 65-80 | F | 754 lbs/CY (manual) 0.29 g/cc (lab) | lbs/CY and g/cc | 4.85 | 34 | 0 | Moisture assessed via oven drying. Lab feedstock analysis sent in Friday 8/6/21 | Standard | Y | Bottom depth | Fiber Cutlery, Spoon SP-FB-6-LF | Y |  | 4 | 3.98 | 3.98 | 3.99 | grams
44547 | 44547-01-21 | Pink | B-5 | Start | Windy | 51% | 65-80 | F | 754 lbs/CY (manual) 0.29 g/cc (lab) | lbs/CY and g/cc | 4.85 | 34 | 0 | Moisture assessed via oven drying. Lab feedstock analysis sent in Friday 8/6/21 | Standard | Y | Bottom depth | 3Gallon Food Scrap Bag BG-CS-3 | Y |  | 7.16 | 7.16 | 7.15 | 7.16 | grams
44547 | 44547-01-21 | Pink | B-5 | Start | Windy | 51% | 65-80 | F | 754 lbs/CY (manual) 0.29 g/cc (lab) | lbs/CY and g/cc | 4.85 | 34 | 0 | Moisture assessed via oven drying. Lab feedstock analysis sent in Friday 8/6/21 | Standard | Y | Bottom depth | 8" Kraft straw ST-PA-8-K | Y |  | 1.07 | 1.08 | 1.07 | 1.07 | grams
44547 | 44547-01-21 | Pink | B-5 | Start | Windy | 51% | 65-80 | F | 754 lbs/CY (manual) 0.29 g/cc (lab) | lbs/CY and g/cc | 4.85 | 34 | 0 | Moisture assessed via oven drying. Lab feedstock analysis sent in Friday 8/6/21 | Standard | Y | Bottom depth | TPLA Spoon SP-PS-6 | Y |  | 4.97 | 4.97 | 4.97 | 4.97 | grams
44547 | 44547-01-21 | Pink | B-5 | Start | Windy | 51% | 65-80 | F | 754 lbs/CY (manual) 0.29 g/cc (lab) | lbs/CY and g/cc | 4.85 | 34 | 0 | Moisture assessed via oven drying. Lab feedstock analysis sent in Friday 8/6/21 | Standard | Y | Bottom depth | Wrapper for TPLA Spoon SP-PS-I | Y |  | 0.83 | 0.82 | 0.82 | 0.82 | grams
44547 | 44547-01-21 | Pink | B-5 | Start | Windy | 51% | 65-80 | F | 754 lbs/CY (manual) 0.29 g/cc (lab) | lbs/CY and g/cc | 4.85 | 34 | 0 | Moisture assessed via oven drying. Lab feedstock analysis sent in Friday 8/6/21 | Standard | Y | Bottom depth | Kraft control | Y |  | 2.84 | 2.87 | 2.85 | 2.85 | grams
44547 | 44547-01-21 | Pink | B-6 | Start | Windy | 51% | 65-80 | F | 754 lbs/CY (manual) 0.29 g/cc (lab) | lbs/CY and g/cc | 4.85 | 34 | 0 | Moisture assessed via oven drying. Lab feedstock analysis sent in Friday 8/6/21 | Standard | Y | Bottom depth | Fiber Clamshell, Lined 9x9x3 SKU TO-SC-U9L-LF | Y |  | 47.78 | 47.78 | 47.78 | 47.78 | grams
44547 | 44547-01-21 | Pink | B-6 | Start | Windy | 51% | 65-80 | F | 754 lbs/CY (manual) 0.29 g/cc (lab) | lbs/CY and g/cc | 4.85 | 34 | 0 | Moisture assessed via oven drying. Lab feedstock analysis sent in Friday 8/6/21 | Standard | Y | Bottom depth | 16oz NoTree Paper Hot Cup SKU CU-SU-16 | Y |  | 13.52 | 13.53 | 13.52 | 13.52 | grams
44547 | 44547-01-21 | Pink | B-6 | Start | Windy | 51% | 65-80 | F | 754 lbs/CY (manual) 0.29 g/cc (lab) | lbs/CY and g/cc | 4.85 | 34 | 0 | Moisture assessed via oven drying. Lab feedstock analysis sent in Friday 8/6/21 | Standard | Y | Bottom depth | 14oz PLA Cold Cup SKU CP-CS-14 | Y |  | 10.17 | 10.16 | 10.17 | 10.17 | grams
44547 | 44547-01-21 | Pink | B-6 | Start | Windy | 51% | 65-80 | F | 754 lbs/CY (manual) 0.29 g/cc (lab) | lbs/CY and g/cc | 4.85 | 34 | 0 | Moisture assessed via oven drying. Lab feedstock analysis sent in Friday 8/6/21 | Standard | Y | Bottom depth | PLA Lid: 32oz Burrito Bowl SKU BOL-CS-UBB | Y |  | 15.12 | 15.14 | 15.15 | 15.14 | grams
44547 | 44547-01-21 | Pink | B-6 | Start | Windy | 51% | 65-80 | F | 754 lbs/CY (manual) 0.29 g/cc (lab) | lbs/CY and g/cc | 4.85 | 34 | 0 | Moisture assessed via oven drying. Lab feedstock analysis sent in Friday 8/6/21 | Standard | Y | Bottom depth | Fiber Cutlery, Spoon SP-FB-6-LF | Y |  | 4 | 3.98 | 3.98 | 3.99 | grams
44547 | 44547-01-21 | Pink | B-6 | Start | Windy | 51% | 65-80 | F | 754 lbs/CY (manual) 0.29 g/cc (lab) | lbs/CY and g/cc | 4.85 | 34 | 0 | Moisture assessed via oven drying. Lab feedstock analysis sent in Friday 8/6/21 | Standard | Y | Bottom depth | 3Gallon Food Scrap Bag BG-CS-3 | Y |  | 7.16 | 7.16 | 7.15 | 7.16 | grams
44547 | 44547-01-21 | Pink | B-6 | Start | Windy | 51% | 65-80 | F | 754 lbs/CY (manual) 0.29 g/cc (lab) | lbs/CY and g/cc | 4.85 | 34 | 0 | Moisture assessed via oven drying. Lab feedstock analysis sent in Friday 8/6/21 | Standard | Y | Bottom depth | 8" Kraft straw ST-PA-8-K | Y |  | 1.07 | 1.08 | 1.07 | 1.07 | grams
44547 | 44547-01-21 | Pink | B-6 | Start | Windy | 51% | 65-80 | F | 754 lbs/CY (manual) 0.29 g/cc (lab) | lbs/CY and g/cc | 4.85 | 34 | 0 | Moisture assessed via oven drying. Lab feedstock analysis sent in Friday 8/6/21 | Standard | Y | Bottom depth | TPLA Spoon SP-PS-6 | Y |  | 4.97 | 4.97 | 4.97 | 4.97 | grams
44547 | 44547-01-21 | Pink | B-6 | Start | Windy | 51% | 65-80 | F | 754 lbs/CY (manual) 0.29 g/cc (lab) | lbs/CY and g/cc | 4.85 | 34 | 0 | Moisture assessed via oven drying. Lab feedstock analysis sent in Friday 8/6/21 | Standard | Y | Bottom depth | Wrapper for TPLA Spoon SP-PS-I | Y |  | 0.83 | 0.82 | 0.82 | 0.82 | grams
44547 | 44547-01-21 | Pink | B-6 | Start | Windy | 51% | 65-80 | F | 754 lbs/CY (manual) 0.29 g/cc (lab) | lbs/CY and g/cc | 4.85 | 34 | 0 | Moisture assessed via oven drying. Lab feedstock analysis sent in Friday 8/6/21 | Standard | Y | Bottom depth | Kraft control | Y |  | 2.84 | 2.87 | 2.85 | 2.85 | grams
44547 | 44547-01-21 | Red | C-1 | Start | Windy | 51% | 65-80 | F | 754 lbs/CY (manual) 0.29 g/cc (lab) | lbs/CY and g/cc | 4.85 | 34 | 0 | Moisture assessed via oven drying. Lab feedstock analysis sent in Friday 8/6/21 | Standard | Y | Top depth | Large brown bag | Y |  | 12.69 | 12.73 | 12.74 | 12.72 | grams | More detailed composition in word doc
44547 | 44547-01-21 | Red | C-1 | Start | Windy | 51% | 65-80 | F | 754 lbs/CY (manual) 0.29 g/cc (lab) | lbs/CY and g/cc | 4.85 | 34 | 0 | Moisture assessed via oven drying. Lab feedstock analysis sent in Friday 8/6/21 | Standard | Y | Top depth | Small zippered clear colour bag | Y |  | 4.84 | 4.82 | 4.82 | 4.83 | grams | More detailed composition in word doc
44547 | 44547-01-21 | Red | C-1 | Start | Windy | 51% | 65-80 | F | 754 lbs/CY (manual) 0.29 g/cc (lab) | lbs/CY and g/cc | 4.85 | 34 | 0 | Moisture assessed via oven drying. Lab feedstock analysis sent in Friday 8/6/21 | Standard | Y | Top depth | Printed small bag with brown background and logo | Y |  | 4.55 | 4.58 | 4.57 | 4.57 | grams
44547 | 44547-01-21 | Red | C-1 | Start | Windy | 51% | 65-80 | F | 754 lbs/CY (manual) 0.29 g/cc (lab) | lbs/CY and g/cc | 4.85 | 34 | 0 | Moisture assessed via oven drying. Lab feedstock analysis sent in Friday 8/6/21 | Standard | Y | Top depth | Large natural clear colour bag | Y |  | 8.38 | 8.4 | 8.42 | 8.4 | grams
44547 | 44547-01-21 | Red | C-1 | Start | Windy | 51% | 65-80 | F | 754 lbs/CY (manual) 0.29 g/cc (lab) | lbs/CY and g/cc | 4.85 | 34 | 0 | Moisture assessed via oven drying. Lab feedstock analysis sent in Friday 8/6/21 | Standard | Y | Top depth | Kraft control | Y |  | 2.84 | 2.87 | 2.85 | 2.85 | grams
44547 | 44547-01-21 | Red | C-2 | Start | Windy | 51% | 65-80 | F | 754 lbs/CY (manual) 0.29 g/cc (lab) | lbs/CY and g/cc | 4.85 | 34 | 0 | Moisture assessed via oven drying. Lab feedstock analysis sent in Friday 8/6/21 | Standard | Y | Top depth | Large brown bag | Y |  | 12.69 | 12.73 | 12.74 | 12.72 | grams | More detailed composition in word doc
44547 | 44547-01-21 | Red | C-2 | Start | Windy | 51% | 65-80 | F | 754 lbs/CY (manual) 0.29 g/cc (lab) | lbs/CY and g/cc | 4.85 | 34 | 0 | Moisture assessed via oven drying. Lab feedstock analysis sent in Friday 8/6/21 | Standard | Y | Top depth | Small zippered clear colour bag | Y |  | 4.84 | 4.82 | 4.82 | 4.83 | grams | More detailed composition in word doc
44547 | 44547-01-21 | Red | C-2 | Start | Windy | 51% | 65-80 | F | 754 lbs/CY (manual) 0.29 g/cc (lab) | lbs/CY and g/cc | 4.85 | 34 | 0 | Moisture assessed via oven drying. Lab feedstock analysis sent in Friday 8/6/21 | Standard | Y | Top depth | Printed small bag with brown background and logo | Y |  | 4.55 | 4.58 | 4.57 | 4.57 | grams
44547 | 44547-01-21 | Red | C-2 | Start | Windy | 51% | 65-80 | F | 754 lbs/CY (manual) 0.29 g/cc (lab) | lbs/CY and g/cc | 4.85 | 34 | 0 | Moisture assessed via oven drying. Lab feedstock analysis sent in Friday 8/6/21 | Standard | Y | Top depth | Large natural clear colour bag | Y |  | 8.38 | 8.4 | 8.42 | 8.4 | grams
44547 | 44547-01-21 | Red | C-2 | Start | Windy | 51% | 65-80 | F | 754 lbs/CY (manual) 0.29 g/cc (lab) | lbs/CY and g/cc | 4.85 | 34 | 0 | Moisture assessed via oven drying. Lab feedstock analysis sent in Friday 8/6/21 | Standard | Y | Top depth | Kraft control | Y |  | 2.84 | 2.87 | 2.85 | 2.85 | grams
44547 | 44547-01-21 | Red | C-3 | Start | Windy | 51% | 65-80 | F | 754 lbs/CY (manual) 0.29 g/cc (lab) | lbs/CY and g/cc | 4.85 | 34 | 0 | Moisture assessed via oven drying. Lab feedstock analysis sent in Friday 8/6/21 | Standard | Y | Top depth | Large brown bag | Y |  | 12.69 | 12.73 | 12.74 | 12.72 | grams | More detailed composition in word doc
44547 | 44547-01-21 | Red | C-3 | Start | Windy | 51% | 65-80 | F | 754 lbs/CY (manual) 0.29 g/cc (lab) | lbs/CY and g/cc | 4.85 | 34 | 0 | Moisture assessed via oven drying. Lab feedstock analysis sent in Friday 8/6/21 | Standard | Y | Top depth | Small zippered clear colour bag | Y |  | 4.84 | 4.82 | 4.82 | 4.83 | grams | More detailed composition in word doc
44547 | 44547-01-21 | Red | C-3 | Start | Windy | 51% | 65-80 | F | 754 lbs/CY (manual) 0.29 g/cc (lab) | lbs/CY and g/cc | 4.85 | 34 | 0 | Moisture assessed via oven drying. Lab feedstock analysis sent in Friday 8/6/21 | Standard | Y | Top depth | Printed small bag with brown background and logo | Y |  | 4.55 | 4.58 | 4.57 | 4.57 | grams
44547 | 44547-01-21 | Red | C-3 | Start | Windy | 51% | 65-80 | F | 754 lbs/CY (manual) 0.29 g/cc (lab) | lbs/CY and g/cc | 4.85 | 34 | 0 | Moisture assessed via oven drying. Lab feedstock analysis sent in Friday 8/6/21 | Standard | Y | Top depth | Large natural clear colour bag | Y |  | 8.38 | 8.4 | 8.42 | 8.4 | grams
44547 | 44547-01-21 | Red | C-3 | Start | Windy | 51% | 65-80 | F | 754 lbs/CY (manual) 0.29 g/cc (lab) | lbs/CY and g/cc | 4.85 | 34 | 0 | Moisture assessed via oven drying. Lab feedstock analysis sent in Friday 8/6/21 | Standard | Y | Top depth | Kraft control | Y |  | 2.84 | 2.87 | 2.85 | 2.85 | grams
44547 | 44547-01-21 | Red | C-4 | Start | Windy | 51% | 65-80 | F | 754 lbs/CY (manual) 0.29 g/cc (lab) | lbs/CY and g/cc | 4.85 | 34 | 0 | Moisture assessed via oven drying. Lab feedstock analysis sent in Friday 8/6/21 | Standard | Y | Top depth | Large brown bag | Y |  | 12.69 | 12.73 | 12.74 | 12.72 | grams | More detailed composition in word doc
44547 | 44547-01-21 | Red | C-4 | Start | Windy | 51% | 65-80 | F | 754 lbs/CY (manual) 0.29 g/cc (lab) | lbs/CY and g/cc | 4.85 | 34 | 0 | Moisture assessed via oven drying. Lab feedstock analysis sent in Friday 8/6/21 | Standard | Y | Top depth | Small zippered clear colour bag | Y |  | 4.84 | 4.82 | 4.82 | 4.83 | grams | More detailed composition in word doc
44547 | 44547-01-21 | Red | C-4 | Start | Windy | 51% | 65-80 | F | 754 lbs/CY (manual) 0.29 g/cc (lab) | lbs/CY and g/cc | 4.85 | 34 | 0 | Moisture assessed via oven drying. Lab feedstock analysis sent in Friday 8/6/21 | Standard | Y | Top depth | Printed small bag with brown background and logo | Y |  | 4.55 | 4.58 | 4.57 | 4.57 | grams
44547 | 44547-01-21 | Red | C-4 | Start | Windy | 51% | 65-80 | F | 754 lbs/CY (manual) 0.29 g/cc (lab) | lbs/CY and g/cc | 4.85 | 34 | 0 | Moisture assessed via oven drying. Lab feedstock analysis sent in Friday 8/6/21 | Standard | Y | Top depth | Large natural clear colour bag | Y |  | 8.38 | 8.4 | 8.42 | 8.4 | grams
44547 | 44547-01-21 | Red | C-4 | Start | Windy | 51% | 65-80 | F | 754 lbs/CY (manual) 0.29 g/cc (lab) | lbs/CY and g/cc | 4.85 | 34 | 0 | Moisture assessed via oven drying. Lab feedstock analysis sent in Friday 8/6/21 | Standard | Y | Top depth | Kraft control | Y |  | 2.84 | 2.87 | 2.85 | 2.85 | grams
44547 | 44547-01-21 | Red | C-5 | Start | Windy | 51% | 65-80 | F | 754 lbs/CY (manual) 0.29 g/cc (lab) | lbs/CY and g/cc | 4.85 | 34 | 0 | Moisture assessed via oven drying. Lab feedstock analysis sent in Friday 8/6/21 | Standard | Y | Bottom depth | Large brown bag | Y |  | 12.69 | 12.73 | 12.74 | 12.72 | grams | More detailed composition in word doc
44547 | 44547-01-21 | Red | C-5 | Start | Windy | 51% | 65-80 | F | 754 lbs/CY (manual) 0.29 g/cc (lab) | lbs/CY and g/cc | 4.85 | 34 | 0 | Moisture assessed via oven drying. Lab feedstock analysis sent in Friday 8/6/21 | Standard | Y | Bottom depth | Small zippered clear colour bag | Y |  | 4.84 | 4.82 | 4.82 | 4.83 | grams | More detailed composition in word doc
44547 | 44547-01-21 | Red | C-5 | Start | Windy | 51% | 65-80 | F | 754 lbs/CY (manual) 0.29 g/cc (lab) | lbs/CY and g/cc | 4.85 | 34 | 0 | Moisture assessed via oven drying. Lab feedstock analysis sent in Friday 8/6/21 | Standard | Y | Bottom depth | Printed small bag with brown background and logo | Y |  | 4.55 | 4.58 | 4.57 | 4.57 | grams
44547 | 44547-01-21 | Red | C-5 | Start | Windy | 51% | 65-80 | F | 754 lbs/CY (manual) 0.29 g/cc (lab) | lbs/CY and g/cc | 4.85 | 34 | 0 | Moisture assessed via oven drying. Lab feedstock analysis sent in Friday 8/6/21 | Standard | Y | Bottom depth | Large natural clear colour bag | Y |  | 8.38 | 8.4 | 8.42 | 8.4 | grams
44547 | 44547-01-21 | Red | C-5 | Start | Windy | 51% | 65-80 | F | 754 lbs/CY (manual) 0.29 g/cc (lab) | lbs/CY and g/cc | 4.85 | 34 | 0 | Moisture assessed via oven drying. Lab feedstock analysis sent in Friday 8/6/21 | Standard | Y | Bottom depth | Kraft control | Y |  | 2.84 | 2.87 | 2.85 | 2.85 | grams
44547 | 44547-01-21 | Red | C-6 | Start | Windy | 51% | 65-80 | F | 754 lbs/CY (manual) 0.29 g/cc (lab) | lbs/CY and g/cc | 4.85 | 34 | 0 | Moisture assessed via oven drying. Lab feedstock analysis sent in Friday 8/6/21 | Standard | Y | Bottom depth | Large brown bag | Y |  | 12.69 | 12.73 | 12.74 | 12.72 | grams | More detailed composition in word doc
44547 | 44547-01-21 | Red | C-6 | Start | Windy | 51% | 65-80 | F | 754 lbs/CY (manual) 0.29 g/cc (lab) | lbs/CY and g/cc | 4.85 | 34 | 0 | Moisture assessed via oven drying. Lab feedstock analysis sent in Friday 8/6/21 | Standard | Y | Bottom depth | Small zippered clear colour bag | Y |  | 4.84 | 4.82 | 4.82 | 4.83 | grams | More detailed composition in word doc
44547 | 44547-01-21 | Red | C-6 | Start | Windy | 51% | 65-80 | F | 754 lbs/CY (manual) 0.29 g/cc (lab) | lbs/CY and g/cc | 4.85 | 34 | 0 | Moisture assessed via oven drying. Lab feedstock analysis sent in Friday 8/6/21 | Standard | Y | Bottom depth | Printed small bag with brown background and logo | Y |  | 4.55 | 4.58 | 4.57 | 4.57 | grams
44547 | 44547-01-21 | Red | C-6 | Start | Windy | 51% | 65-80 | F | 754 lbs/CY (manual) 0.29 g/cc (lab) | lbs/CY and g/cc | 4.85 | 34 | 0 | Moisture assessed via oven drying. Lab feedstock analysis sent in Friday 8/6/21 | Standard | Y | Bottom depth | Large natural clear colour bag | Y |  | 8.38 | 8.4 | 8.42 | 8.4 | grams
44547 | 44547-01-21 | Red | C-6 | Start | Windy | 51% | 65-80 | F | 754 lbs/CY (manual) 0.29 g/cc (lab) | lbs/CY and g/cc | 4.85 | 34 | 0 | Moisture assessed via oven drying. Lab feedstock analysis sent in Friday 8/6/21 | Standard | Y | Bottom depth | Kraft control | Y |  | 2.84 | 2.87 | 2.85 | 2.85 | grams
44547 | 44547-01-21 | Green | A-1 | Interval | Windy | 51% | 65-80 | F | 754 lbs/CY (manual) 0.29 g/cc (lab) | lbs/CY and g/cc | 4.85 | 34 | 0 | Moisture assessed via oven drying. Lab feedstock analysis sent in Friday 8/6/21 | Standard | Y | Top depth | 12 oz Hot cup / Soup bowl
44547 | 44547-01-21 | Green | A-1 | Interval | Windy | 51% | 65-80 | F | 754 lbs/CY (manual) 0.29 g/cc (lab) | lbs/CY and g/cc | 4.85 | 34 | 0 | Moisture assessed via oven drying. Lab feedstock analysis sent in Friday 8/6/21 | Standard | Y | Top depth | Hot cup lid
44547 | 44547-01-21 | Green | A-1 | Interval | Windy | 51% | 65-80 | F | 754 lbs/CY (manual) 0.29 g/cc (lab) | lbs/CY and g/cc | 4.85 | 34 | 0 | Moisture assessed via oven drying. Lab feedstock analysis sent in Friday 8/6/21 | Standard | Y | Top depth | 16 oz PLA cold cup
44547 | 44547-01-21 | Green | A-1 | Interval | Windy | 51% | 65-80 | F | 754 lbs/CY (manual) 0.29 g/cc (lab) | lbs/CY and g/cc | 4.85 | 34 | 0 | Moisture assessed via oven drying. Lab feedstock analysis sent in Friday 8/6/21 | Standard | Y | Top depth | Cutlery
44547 | 44547-01-21 | Green | A-1 | Interval | Windy | 51% | 65-80 | F | 754 lbs/CY (manual) 0.29 g/cc (lab) | lbs/CY and g/cc | 4.85 | 34 | 0 | Moisture assessed via oven drying. Lab feedstock analysis sent in Friday 8/6/21 | Standard | Y | Top depth | PLA-lined fibre bowl, white
44547 | 44547-01-21 | Green | A-1 | Interval | Windy | 51% | 65-80 | F | 754 lbs/CY (manual) 0.29 g/cc (lab) | lbs/CY and g/cc | 4.85 | 34 | 0 | Moisture assessed via oven drying. Lab feedstock analysis sent in Friday 8/6/21 | Standard | Y | Top depth | Uncoated paper food tray
44547 | 44547-01-21 | Green | A-1 | Interval | Windy | 51% | 65-80 | F | 754 lbs/CY (manual) 0.29 g/cc (lab) | lbs/CY and g/cc | 4.85 | 34 | 0 | Moisture assessed via oven drying. Lab feedstock analysis sent in Friday 8/6/21 | Standard | Y | Top depth | Lined paper food tray with lid
44547 | 44547-01-21 | Green | A-1 | Interval | Windy | 51% | 65-80 | F | 754 lbs/CY (manual) 0.29 g/cc (lab) | lbs/CY and g/cc | 4.85 | 34 | 0 | Moisture assessed via oven drying. Lab feedstock analysis sent in Friday 8/6/21 | Standard | Y | Top depth | Kraft control
44547 | 44547-01-21 | Green | A-2 | Interval | Windy | 51% | 65-80 | F | 754 lbs/CY (manual) 0.29 g/cc (lab) | lbs/CY and g/cc | 4.85 | 34 | 0 | Moisture assessed via oven drying. Lab feedstock analysis sent in Friday 8/6/21 | Standard | Y | Top depth | 12 oz Hot cup / Soup bowl
44547 | 44547-01-21 | Green | A-2 | Interval | Windy | 51% | 65-80 | F | 754 lbs/CY (manual) 0.29 g/cc (lab) | lbs/CY and g/cc | 4.85 | 34 | 0 | Moisture assessed via oven drying. Lab feedstock analysis sent in Friday 8/6/21 | Standard | Y | Top depth | Hot cup lid
44547 | 44547-01-21 | Green | A-2 | Interval | Windy | 51% | 65-80 | F | 754 lbs/CY (manual) 0.29 g/cc (lab) | lbs/CY and g/cc | 4.85 | 34 | 0 | Moisture assessed via oven drying. Lab feedstock analysis sent in Friday 8/6/21 | Standard | Y | Top depth | 16 oz PLA cold cup
44547 | 44547-01-21 | Green | A-2 | Interval | Windy | 51% | 65-80 | F | 754 lbs/CY (manual) 0.29 g/cc (lab) | lbs/CY and g/cc | 4.85 | 34 | 0 | Moisture assessed via oven drying. Lab feedstock analysis sent in Friday 8/6/21 | Standard | Y | Top depth | Cutlery
44547 | 44547-01-21 | Green | A-2 | Interval | Windy | 51% | 65-80 | F | 754 lbs/CY (manual) 0.29 g/cc (lab) | lbs/CY and g/cc | 4.85 | 34 | 0 | Moisture assessed via oven drying. Lab feedstock analysis sent in Friday 8/6/21 | Standard | Y | Top depth | PLA-lined fibre bowl, white
44547 | 44547-01-21 | Green | A-2 | Interval | Windy | 51% | 65-80 | F | 754 lbs/CY (manual) 0.29 g/cc (lab) | lbs/CY and g/cc | 4.85 | 34 | 0 | Moisture assessed via oven drying. Lab feedstock analysis sent in Friday 8/6/21 | Standard | Y | Top depth | Uncoated paper food tray
44547 | 44547-01-21 | Green | A-2 | Interval | Windy | 51% | 65-80 | F | 754 lbs/CY (manual) 0.29 g/cc (lab) | lbs/CY and g/cc | 4.85 | 34 | 0 | Moisture assessed via oven drying. Lab feedstock analysis sent in Friday 8/6/21 | Standard | Y | Top depth | Lined paper food tray with lid
44547 | 44547-01-21 | Green | A-2 | Interval | Windy | 51% | 65-80 | F | 754 lbs/CY (manual) 0.29 g/cc (lab) | lbs/CY and g/cc | 4.85 | 34 | 0 | Moisture assessed via oven drying. Lab feedstock analysis sent in Friday 8/6/21 | Standard | Y | Top depth | Kraft control
44547 | 44547-01-21 | Green | A-3 | Interval | Windy | 51% | 65-80 | F | 754 lbs/CY (manual) 0.29 g/cc (lab) | lbs/CY and g/cc | 4.85 | 34 | 0 | Moisture assessed via oven drying. Lab feedstock analysis sent in Friday 8/6/21 | Standard | Y | Top depth | 12 oz Hot cup / Soup bowl
44547 | 44547-01-21 | Green | A-3 | Interval | Windy | 51% | 65-80 | F | 754 lbs/CY (manual) 0.29 g/cc (lab) | lbs/CY and g/cc | 4.85 | 34 | 0 | Moisture assessed via oven drying. Lab feedstock analysis sent in Friday 8/6/21 | Standard | Y | Top depth | Hot cup lid
44547 | 44547-01-21 | Green | A-3 | Interval | Windy | 51% | 65-80 | F | 754 lbs/CY (manual) 0.29 g/cc (lab) | lbs/CY and g/cc | 4.85 | 34 | 0 | Moisture assessed via oven drying. Lab feedstock analysis sent in Friday 8/6/21 | Standard | Y | Top depth | 16 oz PLA cold cup
44547 | 44547-01-21 | Green | A-3 | Interval | Windy | 51% | 65-80 | F | 754 lbs/CY (manual) 0.29 g/cc (lab) | lbs/CY and g/cc | 4.85 | 34 | 0 | Moisture assessed via oven drying. Lab feedstock analysis sent in Friday 8/6/21 | Standard | Y | Top depth | Cutlery
44547 | 44547-01-21 | Green | A-3 | Interval | Windy | 51% | 65-80 | F | 754 lbs/CY (manual) 0.29 g/cc (lab) | lbs/CY and g/cc | 4.85 | 34 | 0 | Moisture assessed via oven drying. Lab feedstock analysis sent in Friday 8/6/21 | Standard | Y | Top depth | PLA-lined fibre bowl, white
44547 | 44547-01-21 | Green | A-3 | Interval | Windy | 51% | 65-80 | F | 754 lbs/CY (manual) 0.29 g/cc (lab) | lbs/CY and g/cc | 4.85 | 34 | 0 | Moisture assessed via oven drying. Lab feedstock analysis sent in Friday 8/6/21 | Standard | Y | Top depth | Uncoated paper food tray
44547 | 44547-01-21 | Green | A-3 | Interval | Windy | 51% | 65-80 | F | 754 lbs/CY (manual) 0.29 g/cc (lab) | lbs/CY and g/cc | 4.85 | 34 | 0 | Moisture assessed via oven drying. Lab feedstock analysis sent in Friday 8/6/21 | Standard | Y | Top depth | Lined paper food tray with lid
44547 | 44547-01-21 | Green | A-3 | Interval | Windy | 51% | 65-80 | F | 754 lbs/CY (manual) 0.29 g/cc (lab) | lbs/CY and g/cc | 4.85 | 34 | 0 | Moisture assessed via oven drying. Lab feedstock analysis sent in Friday 8/6/21 | Standard | Y | Top depth | Kraft control
44547 | 44547-01-21 | Green | A-4 | Interval | Windy | 51% | 65-80 | F | 754 lbs/CY (manual) 0.29 g/cc (lab) | lbs/CY and g/cc | 4.85 | 34 | 0 | Moisture assessed via oven drying. Lab feedstock analysis sent in Friday 8/6/21 | Standard | Y | Top depth | 12 oz Hot cup / Soup bowl
44547 | 44547-01-21 | Green | A-4 | Interval | Windy | 51% | 65-80 | F | 754 lbs/CY (manual) 0.29 g/cc (lab) | lbs/CY and g/cc | 4.85 | 34 | 0 | Moisture assessed via oven drying. Lab feedstock analysis sent in Friday 8/6/21 | Standard | Y | Top depth | Hot cup lid
44547 | 44547-01-21 | Green | A-4 | Interval | Windy | 51% | 65-80 | F | 754 lbs/CY (manual) 0.29 g/cc (lab) | lbs/CY and g/cc | 4.85 | 34 | 0 | Moisture assessed via oven drying. Lab feedstock analysis sent in Friday 8/6/21 | Standard | Y | Top depth | 16 oz PLA cold cup
44547 | 44547-01-21 | Green | A-4 | Interval | Windy | 51% | 65-80 | F | 754 lbs/CY (manual) 0.29 g/cc (lab) | lbs/CY and g/cc | 4.85 | 34 | 0 | Moisture assessed via oven drying. Lab feedstock analysis sent in Friday 8/6/21 | Standard | Y | Top depth | Cutlery
44547 | 44547-01-21 | Green | A-4 | Interval | Windy | 51% | 65-80 | F | 754 lbs/CY (manual) 0.29 g/cc (lab) | lbs/CY and g/cc | 4.85 | 34 | 0 | Moisture assessed via oven drying. Lab feedstock analysis sent in Friday 8/6/21 | Standard | Y | Top depth | PLA-lined fibre bowl, white
44547 | 44547-01-21 | Green | A-4 | Interval | Windy | 51% | 65-80 | F | 754 lbs/CY (manual) 0.29 g/cc (lab) | lbs/CY and g/cc | 4.85 | 34 | 0 | Moisture assessed via oven drying. Lab feedstock analysis sent in Friday 8/6/21 | Standard | Y | Top depth | Uncoated paper food tray
44547 | 44547-01-21 | Green | A-4 | Interval | Windy | 51% | 65-80 | F | 754 lbs/CY (manual) 0.29 g/cc (lab) | lbs/CY and g/cc | 4.85 | 34 | 0 | Moisture assessed via oven drying. Lab feedstock analysis sent in Friday 8/6/21 | Standard | Y | Top depth | Lined paper food tray with lid
44547 | 44547-01-21 | Green | A-4 | Interval | Windy | 51% | 65-80 | F | 754 lbs/CY (manual) 0.29 g/cc (lab) | lbs/CY and g/cc | 4.85 | 34 | 0 | Moisture assessed via oven drying. Lab feedstock analysis sent in Friday 8/6/21 | Standard | Y | Top depth | Kraft control
44547 | 44547-01-21 | Green | A-5 | Interval | Windy | 51% | 65-80 | F | 754 lbs/CY (manual) 0.29 g/cc (lab) | lbs/CY and g/cc | 4.85 | 34 | 0 | Moisture assessed via oven drying. Lab feedstock analysis sent in Friday 8/6/21 | Standard | Y | Bottom depth | 12 oz Hot cup / Soup bowl
44547 | 44547-01-21 | Green | A-5 | Interval | Windy | 51% | 65-80 | F | 754 lbs/CY (manual) 0.29 g/cc (lab) | lbs/CY and g/cc | 4.85 | 34 | 0 | Moisture assessed via oven drying. Lab feedstock analysis sent in Friday 8/6/21 | Standard | Y | Bottom depth | Hot cup lid
44547 | 44547-01-21 | Green | A-5 | Interval | Windy | 51% | 65-80 | F | 754 lbs/CY (manual) 0.29 g/cc (lab) | lbs/CY and g/cc | 4.85 | 34 | 0 | Moisture assessed via oven drying. Lab feedstock analysis sent in Friday 8/6/21 | Standard | Y | Bottom depth | 16 oz PLA cold cup
44547 | 44547-01-21 | Green | A-5 | Interval | Windy | 51% | 65-80 | F | 754 lbs/CY (manual) 0.29 g/cc (lab) | lbs/CY and g/cc | 4.85 | 34 | 0 | Moisture assessed via oven drying. Lab feedstock analysis sent in Friday 8/6/21 | Standard | Y | Bottom depth | Cutlery
44547 | 44547-01-21 | Green | A-5 | Interval | Windy | 51% | 65-80 | F | 754 lbs/CY (manual) 0.29 g/cc (lab) | lbs/CY and g/cc | 4.85 | 34 | 0 | Moisture assessed via oven drying. Lab feedstock analysis sent in Friday 8/6/21 | Standard | Y | Bottom depth | PLA-lined fibre bowl, white
44547 | 44547-01-21 | Green | A-5 | Interval | Windy | 51% | 65-80 | F | 754 lbs/CY (manual) 0.29 g/cc (lab) | lbs/CY and g/cc | 4.85 | 34 | 0 | Moisture assessed via oven drying. Lab feedstock analysis sent in Friday 8/6/21 | Standard | Y | Bottom depth | Uncoated paper food tray
44547 | 44547-01-21 | Green | A-5 | Interval | Windy | 51% | 65-80 | F | 754 lbs/CY (manual) 0.29 g/cc (lab) | lbs/CY and g/cc | 4.85 | 34 | 0 | Moisture assessed via oven drying. Lab feedstock analysis sent in Friday 8/6/21 | Standard | Y | Bottom depth | Lined paper food tray with lid
44547 | 44547-01-21 | Green | A-5 | Interval | Windy | 51% | 65-80 | F | 754 lbs/CY (manual) 0.29 g/cc (lab) | lbs/CY and g/cc | 4.85 | 34 | 0 | Moisture assessed via oven drying. Lab feedstock analysis sent in Friday 8/6/21 | Standard | Y | Bottom depth | Kraft control
44547 | 44547-01-21 | Green | A-6 | Interval | Windy | 51% | 65-80 | F | 754 lbs/CY (manual) 0.29 g/cc (lab) | lbs/CY and g/cc | 4.85 | 34 | 0 | Moisture assessed via oven drying. Lab feedstock analysis sent in Friday 8/6/21 | Standard | Y | Bottom depth | 12 oz Hot cup / Soup bowl
44547 | 44547-01-21 | Green | A-6 | Interval | Windy | 51% | 65-80 | F | 754 lbs/CY (manual) 0.29 g/cc (lab) | lbs/CY and g/cc | 4.85 | 34 | 0 | Moisture assessed via oven drying. Lab feedstock analysis sent in Friday 8/6/21 | Standard | Y | Bottom depth | Hot cup lid
44547 | 44547-01-21 | Green | A-6 | Interval | Windy | 51% | 65-80 | F | 754 lbs/CY (manual) 0.29 g/cc (lab) | lbs/CY and g/cc | 4.85 | 34 | 0 | Moisture assessed via oven drying. Lab feedstock analysis sent in Friday 8/6/21 | Standard | Y | Bottom depth | 16 oz PLA cold cup
44547 | 44547-01-21 | Green | A-6 | Interval | Windy | 51% | 65-80 | F | 754 lbs/CY (manual) 0.29 g/cc (lab) | lbs/CY and g/cc | 4.85 | 34 | 0 | Moisture assessed via oven drying. Lab feedstock analysis sent in Friday 8/6/21 | Standard | Y | Bottom depth | Cutlery
44547 | 44547-01-21 | Green | A-6 | Interval | Windy | 51% | 65-80 | F | 754 lbs/CY (manual) 0.29 g/cc (lab) | lbs/CY and g/cc | 4.85 | 34 | 0 | Moisture assessed via oven drying. Lab feedstock analysis sent in Friday 8/6/21 | Standard | Y | Bottom depth | PLA-lined fibre bowl, white
44547 | 44547-01-21 | Green | A-6 | Interval | Windy | 51% | 65-80 | F | 754 lbs/CY (manual) 0.29 g/cc (lab) | lbs/CY and g/cc | 4.85 | 34 | 0 | Moisture assessed via oven drying. Lab feedstock analysis sent in Friday 8/6/21 | Standard | Y | Bottom depth | Uncoated paper food tray
44547 | 44547-01-21 | Green | A-6 | Interval | Windy | 51% | 65-80 | F | 754 lbs/CY (manual) 0.29 g/cc (lab) | lbs/CY and g/cc | 4.85 | 34 | 0 | Moisture assessed via oven drying. Lab feedstock analysis sent in Friday 8/6/21 | Standard | Y | Bottom depth | Lined paper food tray with lid
44547 | 44547-01-21 | Green | A-6 | Interval | Windy | 51% | 65-80 | F | 754 lbs/CY (manual) 0.29 g/cc (lab) | lbs/CY and g/cc | 4.85 | 34 | 0 | Moisture assessed via oven drying. Lab feedstock analysis sent in Friday 8/6/21 | Standard | Y | Bottom depth | Kraft control
44547 | 44547-01-21 | Pink | B-1 | Interval | Windy | 51% | 65-80 | F | 754 lbs/CY (manual) 0.29 g/cc (lab) | lbs/CY and g/cc | 4.85 | 34 | 0 | Moisture assessed via oven drying. Lab feedstock analysis sent in Friday 8/6/21 | Standard | Y | Top depth | Fiber Clamshell, Lined 9x9x3 SKU TO-SC-U9L-LF
44547 | 44547-01-21 | Pink | B-1 | Interval | Windy | 51% | 65-80 | F | 754 lbs/CY (manual) 0.29 g/cc (lab) | lbs/CY and g/cc | 4.85 | 34 | 0 | Moisture assessed via oven drying. Lab feedstock analysis sent in Friday 8/6/21 | Standard | Y | Top depth | 16oz NoTree Paper Hot Cup SKU CU-SU-16
44547 | 44547-01-21 | Pink | B-1 | Interval | Windy | 51% | 65-80 | F | 754 lbs/CY (manual) 0.29 g/cc (lab) | lbs/CY and g/cc | 4.85 | 34 | 0 | Moisture assessed via oven drying. Lab feedstock analysis sent in Friday 8/6/21 | Standard | Y | Top depth | 14oz PLA Cold Cup SKU CP-CS-14
44547 | 44547-01-21 | Pink | B-1 | Interval | Windy | 51% | 65-80 | F | 754 lbs/CY (manual) 0.29 g/cc (lab) | lbs/CY and g/cc | 4.85 | 34 | 0 | Moisture assessed via oven drying. Lab feedstock analysis sent in Friday 8/6/21 | Standard | Y | Top depth | PLA Lid: 32oz Burrito Bowl SKU BOL-CS-UBB
44547 | 44547-01-21 | Pink | B-1 | Interval | Windy | 51% | 65-80 | F | 754 lbs/CY (manual) 0.29 g/cc (lab) | lbs/CY and g/cc | 4.85 | 34 | 0 | Moisture assessed via oven drying. Lab feedstock analysis sent in Friday 8/6/21 | Standard | Y | Top depth | Fiber Cutlery, Spoon SP-FB-6-LF
44547 | 44547-01-21 | Pink | B-1 | Interval | Windy | 51% | 65-80 | F | 754 lbs/CY (manual) 0.29 g/cc (lab) | lbs/CY and g/cc | 4.85 | 34 | 0 | Moisture assessed via oven drying. Lab feedstock analysis sent in Friday 8/6/21 | Standard | Y | Top depth | 3Gallon Food Scrap Bag BG-CS-3
44547 | 44547-01-21 | Pink | B-1 | Interval | Windy | 51% | 65-80 | F | 754 lbs/CY (manual) 0.29 g/cc (lab) | lbs/CY and g/cc | 4.85 | 34 | 0 | Moisture assessed via oven drying. Lab feedstock analysis sent in Friday 8/6/21 | Standard | Y | Top depth | 8" Kraft straw ST-PA-8-K
44547 | 44547-01-21 | Pink | B-1 | Interval | Windy | 51% | 65-80 | F | 754 lbs/CY (manual) 0.29 g/cc (lab) | lbs/CY and g/cc | 4.85 | 34 | 0 | Moisture assessed via oven drying. Lab feedstock analysis sent in Friday 8/6/21 | Standard | Y | Top depth | TPLA Spoon SP-PS-6
44547 | 44547-01-21 | Pink | B-1 | Interval | Windy | 51% | 65-80 | F | 754 lbs/CY (manual) 0.29 g/cc (lab) | lbs/CY and g/cc | 4.85 | 34 | 0 | Moisture assessed via oven drying. Lab feedstock analysis sent in Friday 8/6/21 | Standard | Y | Top depth | Wrapper for TPLA Spoon SP-PS-I
44547 | 44547-01-21 | Pink | B-1 | Interval | Windy | 51% | 65-80 | F | 754 lbs/CY (manual) 0.29 g/cc (lab) | lbs/CY and g/cc | 4.85 | 34 | 0 | Moisture assessed via oven drying. Lab feedstock analysis sent in Friday 8/6/21 | Standard | Y | Top depth | Kraft control
44547 | 44547-01-21 | Pink | B-2 | Interval | Windy | 51% | 65-80 | F | 754 lbs/CY (manual) 0.29 g/cc (lab) | lbs/CY and g/cc | 4.85 | 34 | 0 | Moisture assessed via oven drying. Lab feedstock analysis sent in Friday 8/6/21 | Standard | Y | Top depth | Fiber Clamshell, Lined 9x9x3 SKU TO-SC-U9L-LF
44547 | 44547-01-21 | Pink | B-2 | Interval | Windy | 51% | 65-80 | F | 754 lbs/CY (manual) 0.29 g/cc (lab) | lbs/CY and g/cc | 4.85 | 34 | 0 | Moisture assessed via oven drying. Lab feedstock analysis sent in Friday 8/6/21 | Standard | Y | Top depth | 16oz NoTree Paper Hot Cup SKU CU-SU-16
44547 | 44547-01-21 | Pink | B-2 | Interval | Windy | 51% | 65-80 | F | 754 lbs/CY (manual) 0.29 g/cc (lab) | lbs/CY and g/cc | 4.85 | 34 | 0 | Moisture assessed via oven drying. Lab feedstock analysis sent in Friday 8/6/21 | Standard | Y | Top depth | 14oz PLA Cold Cup SKU CP-CS-14
44547 | 44547-01-21 | Pink | B-2 | Interval | Windy | 51% | 65-80 | F | 754 lbs/CY (manual) 0.29 g/cc (lab) | lbs/CY and g/cc | 4.85 | 34 | 0 | Moisture assessed via oven drying. Lab feedstock analysis sent in Friday 8/6/21 | Standard | Y | Top depth | PLA Lid: 32oz Burrito Bowl SKU BOL-CS-UBB
44547 | 44547-01-21 | Pink | B-2 | Interval | Windy | 51% | 65-80 | F | 754 lbs/CY (manual) 0.29 g/cc (lab) | lbs/CY and g/cc | 4.85 | 34 | 0 | Moisture assessed via oven drying. Lab feedstock analysis sent in Friday 8/6/21 | Standard | Y | Top depth | Fiber Cutlery, Spoon SP-FB-6-LF
44547 | 44547-01-21 | Pink | B-2 | Interval | Windy | 51% | 65-80 | F | 754 lbs/CY (manual) 0.29 g/cc (lab) | lbs/CY and g/cc | 4.85 | 34 | 0 | Moisture assessed via oven drying. Lab feedstock analysis sent in Friday 8/6/21 | Standard | Y | Top depth | 3Gallon Food Scrap Bag BG-CS-3
44547 | 44547-01-21 | Pink | B-2 | Interval | Windy | 51% | 65-80 | F | 754 lbs/CY (manual) 0.29 g/cc (lab) | lbs/CY and g/cc | 4.85 | 34 | 0 | Moisture assessed via oven drying. Lab feedstock analysis sent in Friday 8/6/21 | Standard | Y | Top depth | 8" Kraft straw ST-PA-8-K
44547 | 44547-01-21 | Pink | B-2 | Interval | Windy | 51% | 65-80 | F | 754 lbs/CY (manual) 0.29 g/cc (lab) | lbs/CY and g/cc | 4.85 | 34 | 0 | Moisture assessed via oven drying. Lab feedstock analysis sent in Friday 8/6/21 | Standard | Y | Top depth | TPLA Spoon SP-PS-6
44547 | 44547-01-21 | Pink | B-2 | Interval | Windy | 51% | 65-80 | F | 754 lbs/CY (manual) 0.29 g/cc (lab) | lbs/CY and g/cc | 4.85 | 34 | 0 | Moisture assessed via oven drying. Lab feedstock analysis sent in Friday 8/6/21 | Standard | Y | Top depth | Wrapper for TPLA Spoon SP-PS-I
44547 | 44547-01-21 | Pink | B-2 | Interval | Windy | 51% | 65-80 | F | 754 lbs/CY (manual) 0.29 g/cc (lab) | lbs/CY and g/cc | 4.85 | 34 | 0 | Moisture assessed via oven drying. Lab feedstock analysis sent in Friday 8/6/21 | Standard | Y | Top depth | Kraft control
44547 | 44547-01-21 | Pink | B-3 | Interval | Windy | 51% | 65-80 | F | 754 lbs/CY (manual) 0.29 g/cc (lab) | lbs/CY and g/cc | 4.85 | 34 | 0 | Moisture assessed via oven drying. Lab feedstock analysis sent in Friday 8/6/21 | Standard | Y | Top depth | Fiber Clamshell, Lined 9x9x3 SKU TO-SC-U9L-LF
44547 | 44547-01-21 | Pink | B-3 | Interval | Windy | 51% | 65-80 | F | 754 lbs/CY (manual) 0.29 g/cc (lab) | lbs/CY and g/cc | 4.85 | 34 | 0 | Moisture assessed via oven drying. Lab feedstock analysis sent in Friday 8/6/21 | Standard | Y | Top depth | 16oz NoTree Paper Hot Cup SKU CU-SU-16
44547 | 44547-01-21 | Pink | B-3 | Interval | Windy | 51% | 65-80 | F | 754 lbs/CY (manual) 0.29 g/cc (lab) | lbs/CY and g/cc | 4.85 | 34 | 0 | Moisture assessed via oven drying. Lab feedstock analysis sent in Friday 8/6/21 | Standard | Y | Top depth | 14oz PLA Cold Cup SKU CP-CS-14
44547 | 44547-01-21 | Pink | B-3 | Interval | Windy | 51% | 65-80 | F | 754 lbs/CY (manual) 0.29 g/cc (lab) | lbs/CY and g/cc | 4.85 | 34 | 0 | Moisture assessed via oven drying. Lab feedstock analysis sent in Friday 8/6/21 | Standard | Y | Top depth | PLA Lid: 32oz Burrito Bowl SKU BOL-CS-UBB
44547 | 44547-01-21 | Pink | B-3 | Interval | Windy | 51% | 65-80 | F | 754 lbs/CY (manual) 0.29 g/cc (lab) | lbs/CY and g/cc | 4.85 | 34 | 0 | Moisture assessed via oven drying. Lab feedstock analysis sent in Friday 8/6/21 | Standard | Y | Top depth | Fiber Cutlery, Spoon SP-FB-6-LF
44547 | 44547-01-21 | Pink | B-3 | Interval | Windy | 51% | 65-80 | F | 754 lbs/CY (manual) 0.29 g/cc (lab) | lbs/CY and g/cc | 4.85 | 34 | 0 | Moisture assessed via oven drying. Lab feedstock analysis sent in Friday 8/6/21 | Standard | Y | Top depth | 3Gallon Food Scrap Bag BG-CS-3
44547 | 44547-01-21 | Pink | B-3 | Interval | Windy | 51% | 65-80 | F | 754 lbs/CY (manual) 0.29 g/cc (lab) | lbs/CY and g/cc | 4.85 | 34 | 0 | Moisture assessed via oven drying. Lab feedstock analysis sent in Friday 8/6/21 | Standard | Y | Top depth | 8" Kraft straw ST-PA-8-K
44547 | 44547-01-21 | Pink | B-3 | Interval | Windy | 51% | 65-80 | F | 754 lbs/CY (manual) 0.29 g/cc (lab) | lbs/CY and g/cc | 4.85 | 34 | 0 | Moisture assessed via oven drying. Lab feedstock analysis sent in Friday 8/6/21 | Standard | Y | Top depth | TPLA Spoon SP-PS-6
44547 | 44547-01-21 | Pink | B-3 | Interval | Windy | 51% | 65-80 | F | 754 lbs/CY (manual) 0.29 g/cc (lab) | lbs/CY and g/cc | 4.85 | 34 | 0 | Moisture assessed via oven drying. Lab feedstock analysis sent in Friday 8/6/21 | Standard | Y | Top depth | Wrapper for TPLA Spoon SP-PS-I
44547 | 44547-01-21 | Pink | B-3 | Interval | Windy | 51% | 65-80 | F | 754 lbs/CY (manual) 0.29 g/cc (lab) | lbs/CY and g/cc | 4.85 | 34 | 0 | Moisture assessed via oven drying. Lab feedstock analysis sent in Friday 8/6/21 | Standard | Y | Top depth | Kraft control
44547 | 44547-01-21 | Pink | B-4 | Interval | Windy | 51% | 65-80 | F | 754 lbs/CY (manual) 0.29 g/cc (lab) | lbs/CY and g/cc | 4.85 | 34 | 0 | Moisture assessed via oven drying. Lab feedstock analysis sent in Friday 8/6/21 | Standard | Y | Top depth | Fiber Clamshell, Lined 9x9x3 SKU TO-SC-U9L-LF
44547 | 44547-01-21 | Pink | B-4 | Interval | Windy | 51% | 65-80 | F | 754 lbs/CY (manual) 0.29 g/cc (lab) | lbs/CY and g/cc | 4.85 | 34 | 0 | Moisture assessed via oven drying. Lab feedstock analysis sent in Friday 8/6/21 | Standard | Y | Top depth | 16oz NoTree Paper Hot Cup SKU CU-SU-16
44547 | 44547-01-21 | Pink | B-4 | Interval | Windy | 51% | 65-80 | F | 754 lbs/CY (manual) 0.29 g/cc (lab) | lbs/CY and g/cc | 4.85 | 34 | 0 | Moisture assessed via oven drying. Lab feedstock analysis sent in Friday 8/6/21 | Standard | Y | Top depth | 14oz PLA Cold Cup SKU CP-CS-14
44547 | 44547-01-21 | Pink | B-4 | Interval | Windy | 51% | 65-80 | F | 754 lbs/CY (manual) 0.29 g/cc (lab) | lbs/CY and g/cc | 4.85 | 34 | 0 | Moisture assessed via oven drying. Lab feedstock analysis sent in Friday 8/6/21 | Standard | Y | Top depth | PLA Lid: 32oz Burrito Bowl SKU BOL-CS-UBB
44547 | 44547-01-21 | Pink | B-4 | Interval | Windy | 51% | 65-80 | F | 754 lbs/CY (manual) 0.29 g/cc (lab) | lbs/CY and g/cc | 4.85 | 34 | 0 | Moisture assessed via oven drying. Lab feedstock analysis sent in Friday 8/6/21 | Standard | Y | Top depth | Fiber Cutlery, Spoon SP-FB-6-LF
44547 | 44547-01-21 | Pink | B-4 | Interval | Windy | 51% | 65-80 | F | 754 lbs/CY (manual) 0.29 g/cc (lab) | lbs/CY and g/cc | 4.85 | 34 | 0 | Moisture assessed via oven drying. Lab feedstock analysis sent in Friday 8/6/21 | Standard | Y | Top depth | 3Gallon Food Scrap Bag BG-CS-3
44547 | 44547-01-21 | Pink | B-4 | Interval | Windy | 51% | 65-80 | F | 754 lbs/CY (manual) 0.29 g/cc (lab) | lbs/CY and g/cc | 4.85 | 34 | 0 | Moisture assessed via oven drying. Lab feedstock analysis sent in Friday 8/6/21 | Standard | Y | Top depth | 8" Kraft straw ST-PA-8-K
44547 | 44547-01-21 | Pink | B-4 | Interval | Windy | 51% | 65-80 | F | 754 lbs/CY (manual) 0.29 g/cc (lab) | lbs/CY and g/cc | 4.85 | 34 | 0 | Moisture assessed via oven drying. Lab feedstock analysis sent in Friday 8/6/21 | Standard | Y | Top depth | TPLA Spoon SP-PS-6
44547 | 44547-01-21 | Pink | B-4 | Interval | Windy | 51% | 65-80 | F | 754 lbs/CY (manual) 0.29 g/cc (lab) | lbs/CY and g/cc | 4.85 | 34 | 0 | Moisture assessed via oven drying. Lab feedstock analysis sent in Friday 8/6/21 | Standard | Y | Top depth | Wrapper for TPLA Spoon SP-PS-I
44547 | 44547-01-21 | Pink | B-4 | Interval | Windy | 51% | 65-80 | F | 754 lbs/CY (manual) 0.29 g/cc (lab) | lbs/CY and g/cc | 4.85 | 34 | 0 | Moisture assessed via oven drying. Lab feedstock analysis sent in Friday 8/6/21 | Standard | Y | Top depth | Kraft control
44547 | 44547-01-21 | Pink | B-5 | Interval | Windy | 51% | 65-80 | F | 754 lbs/CY (manual) 0.29 g/cc (lab) | lbs/CY and g/cc | 4.85 | 34 | 0 | Moisture assessed via oven drying. Lab feedstock analysis sent in Friday 8/6/21 | Standard | Y | Bottom depth | Fiber Clamshell, Lined 9x9x3 SKU TO-SC-U9L-LF
44547 | 44547-01-21 | Pink | B-5 | Interval | Windy | 51% | 65-80 | F | 754 lbs/CY (manual) 0.29 g/cc (lab) | lbs/CY and g/cc | 4.85 | 34 | 0 | Moisture assessed via oven drying. Lab feedstock analysis sent in Friday 8/6/21 | Standard | Y | Bottom depth | 16oz NoTree Paper Hot Cup SKU CU-SU-16
44547 | 44547-01-21 | Pink | B-5 | Interval | Windy | 51% | 65-80 | F | 754 lbs/CY (manual) 0.29 g/cc (lab) | lbs/CY and g/cc | 4.85 | 34 | 0 | Moisture assessed via oven drying. Lab feedstock analysis sent in Friday 8/6/21 | Standard | Y | Bottom depth | 14oz PLA Cold Cup SKU CP-CS-14
44547 | 44547-01-21 | Pink | B-5 | Interval | Windy | 51% | 65-80 | F | 754 lbs/CY (manual) 0.29 g/cc (lab) | lbs/CY and g/cc | 4.85 | 34 | 0 | Moisture assessed via oven drying. Lab feedstock analysis sent in Friday 8/6/21 | Standard | Y | Bottom depth | PLA Lid: 32oz Burrito Bowl SKU BOL-CS-UBB
44547 | 44547-01-21 | Pink | B-5 | Interval | Windy | 51% | 65-80 | F | 754 lbs/CY (manual) 0.29 g/cc (lab) | lbs/CY and g/cc | 4.85 | 34 | 0 | Moisture assessed via oven drying. Lab feedstock analysis sent in Friday 8/6/21 | Standard | Y | Bottom depth | Fiber Cutlery, Spoon SP-FB-6-LF
44547 | 44547-01-21 | Pink | B-5 | Interval | Windy | 51% | 65-80 | F | 754 lbs/CY (manual) 0.29 g/cc (lab) | lbs/CY and g/cc | 4.85 | 34 | 0 | Moisture assessed via oven drying. Lab feedstock analysis sent in Friday 8/6/21 | Standard | Y | Bottom depth | 3Gallon Food Scrap Bag BG-CS-3
44547 | 44547-01-21 | Pink | B-5 | Interval | Windy | 51% | 65-80 | F | 754 lbs/CY (manual) 0.29 g/cc (lab) | lbs/CY and g/cc | 4.85 | 34 | 0 | Moisture assessed via oven drying. Lab feedstock analysis sent in Friday 8/6/21 | Standard | Y | Bottom depth | 8" Kraft straw ST-PA-8-K
44547 | 44547-01-21 | Pink | B-5 | Interval | Windy | 51% | 65-80 | F | 754 lbs/CY (manual) 0.29 g/cc (lab) | lbs/CY and g/cc | 4.85 | 34 | 0 | Moisture assessed via oven drying. Lab feedstock analysis sent in Friday 8/6/21 | Standard | Y | Bottom depth | TPLA Spoon SP-PS-6
44547 | 44547-01-21 | Pink | B-5 | Interval | Windy | 51% | 65-80 | F | 754 lbs/CY (manual) 0.29 g/cc (lab) | lbs/CY and g/cc | 4.85 | 34 | 0 | Moisture assessed via oven drying. Lab feedstock analysis sent in Friday 8/6/21 | Standard | Y | Bottom depth | Wrapper for TPLA Spoon SP-PS-I
44547 | 44547-01-21 | Pink | B-5 | Interval | Windy | 51% | 65-80 | F | 754 lbs/CY (manual) 0.29 g/cc (lab) | lbs/CY and g/cc | 4.85 | 34 | 0 | Moisture assessed via oven drying. Lab feedstock analysis sent in Friday 8/6/21 | Standard | Y | Bottom depth | Kraft control
44547 | 44547-01-21 | Pink | B-6 | Interval | Windy | 51% | 65-80 | F | 754 lbs/CY (manual) 0.29 g/cc (lab) | lbs/CY and g/cc | 4.85 | 34 | 0 | Moisture assessed via oven drying. Lab feedstock analysis sent in Friday 8/6/21 | Standard | Y | Bottom depth | Fiber Clamshell, Lined 9x9x3 SKU TO-SC-U9L-LF
44547 | 44547-01-21 | Pink | B-6 | Interval | Windy | 51% | 65-80 | F | 754 lbs/CY (manual) 0.29 g/cc (lab) | lbs/CY and g/cc | 4.85 | 34 | 0 | Moisture assessed via oven drying. Lab feedstock analysis sent in Friday 8/6/21 | Standard | Y | Bottom depth | 16oz NoTree Paper Hot Cup SKU CU-SU-16
44547 | 44547-01-21 | Pink | B-6 | Interval | Windy | 51% | 65-80 | F | 754 lbs/CY (manual) 0.29 g/cc (lab) | lbs/CY and g/cc | 4.85 | 34 | 0 | Moisture assessed via oven drying. Lab feedstock analysis sent in Friday 8/6/21 | Standard | Y | Bottom depth | 14oz PLA Cold Cup SKU CP-CS-14
44547 | 44547-01-21 | Pink | B-6 | Interval | Windy | 51% | 65-80 | F | 754 lbs/CY (manual) 0.29 g/cc (lab) | lbs/CY and g/cc | 4.85 | 34 | 0 | Moisture assessed via oven drying. Lab feedstock analysis sent in Friday 8/6/21 | Standard | Y | Bottom depth | PLA Lid: 32oz Burrito Bowl SKU BOL-CS-UBB
44547 | 44547-01-21 | Pink | B-6 | Interval | Windy | 51% | 65-80 | F | 754 lbs/CY (manual) 0.29 g/cc (lab) | lbs/CY and g/cc | 4.85 | 34 | 0 | Moisture assessed via oven drying. Lab feedstock analysis sent in Friday 8/6/21 | Standard | Y | Bottom depth | Fiber Cutlery, Spoon SP-FB-6-LF
44547 | 44547-01-21 | Pink | B-6 | Interval | Windy | 51% | 65-80 | F | 754 lbs/CY (manual) 0.29 g/cc (lab) | lbs/CY and g/cc | 4.85 | 34 | 0 | Moisture assessed via oven drying. Lab feedstock analysis sent in Friday 8/6/21 | Standard | Y | Bottom depth | 3Gallon Food Scrap Bag BG-CS-3
44547 | 44547-01-21 | Pink | B-6 | Interval | Windy | 51% | 65-80 | F | 754 lbs/CY (manual) 0.29 g/cc (lab) | lbs/CY and g/cc | 4.85 | 34 | 0 | Moisture assessed via oven drying. Lab feedstock analysis sent in Friday 8/6/21 | Standard | Y | Bottom depth | 8" Kraft straw ST-PA-8-K
44547 | 44547-01-21 | Pink | B-6 | Interval | Windy | 51% | 65-80 | F | 754 lbs/CY (manual) 0.29 g/cc (lab) | lbs/CY and g/cc | 4.85 | 34 | 0 | Moisture assessed via oven drying. Lab feedstock analysis sent in Friday 8/6/21 | Standard | Y | Bottom depth | TPLA Spoon SP-PS-6
44547 | 44547-01-21 | Pink | B-6 | Interval | Windy | 51% | 65-80 | F | 754 lbs/CY (manual) 0.29 g/cc (lab) | lbs/CY and g/cc | 4.85 | 34 | 0 | Moisture assessed via oven drying. Lab feedstock analysis sent in Friday 8/6/21 | Standard | Y | Bottom depth | Wrapper for TPLA Spoon SP-PS-I
44547 | 44547-01-21 | Pink | B-6 | Interval | Windy | 51% | 65-80 | F | 754 lbs/CY (manual) 0.29 g/cc (lab) | lbs/CY and g/cc | 4.85 | 34 | 0 | Moisture assessed via oven drying. Lab feedstock analysis sent in Friday 8/6/21 | Standard | Y | Bottom depth | Kraft control
44547 | 44547-01-21 | Red | C-1 | Interval | Windy | 51% | 65-80 | F | 754 lbs/CY (manual) 0.29 g/cc (lab) | lbs/CY and g/cc | 4.85 | 34 | 0 | Moisture assessed via oven drying. Lab feedstock analysis sent in Friday 8/6/21 | Standard | Y | Top depth | Large brown bag
44547 | 44547-01-21 | Red | C-1 | Interval | Windy | 51% | 65-80 | F | 754 lbs/CY (manual) 0.29 g/cc (lab) | lbs/CY and g/cc | 4.85 | 34 | 0 | Moisture assessed via oven drying. Lab feedstock analysis sent in Friday 8/6/21 | Standard | Y | Top depth | Small zippered clear colour bag
44547 | 44547-01-21 | Red | C-1 | Interval | Windy | 51% | 65-80 | F | 754 lbs/CY (manual) 0.29 g/cc (lab) | lbs/CY and g/cc | 4.85 | 34 | 0 | Moisture assessed via oven drying. Lab feedstock analysis sent in Friday 8/6/21 | Standard | Y | Top depth | Printed small bag with brown background and logo
44547 | 44547-01-21 | Red | C-1 | Interval | Windy | 51% | 65-80 | F | 754 lbs/CY (manual) 0.29 g/cc (lab) | lbs/CY and g/cc | 4.85 | 34 | 0 | Moisture assessed via oven drying. Lab feedstock analysis sent in Friday 8/6/21 | Standard | Y | Top depth | Large natural clear colour bag
44547 | 44547-01-21 | Red | C-1 | Interval | Windy | 51% | 65-80 | F | 754 lbs/CY (manual) 0.29 g/cc (lab) | lbs/CY and g/cc | 4.85 | 34 | 0 | Moisture assessed via oven drying. Lab feedstock analysis sent in Friday 8/6/21 | Standard | Y | Top depth | Kraft control
44547 | 44547-01-21 | Red | C-2 | Interval | Windy | 51% | 65-80 | F | 754 lbs/CY (manual) 0.29 g/cc (lab) | lbs/CY and g/cc | 4.85 | 34 | 0 | Moisture assessed via oven drying. Lab feedstock analysis sent in Friday 8/6/21 | Standard | Y | Top depth | Large brown bag
44547 | 44547-01-21 | Red | C-2 | Interval | Windy | 51% | 65-80 | F | 754 lbs/CY (manual) 0.29 g/cc (lab) | lbs/CY and g/cc | 4.85 | 34 | 0 | Moisture assessed via oven drying. Lab feedstock analysis sent in Friday 8/6/21 | Standard | Y | Top depth | Small zippered clear colour bag
44547 | 44547-01-21 | Red | C-2 | Interval | Windy | 51% | 65-80 | F | 754 lbs/CY (manual) 0.29 g/cc (lab) | lbs/CY and g/cc | 4.85 | 34 | 0 | Moisture assessed via oven drying. Lab feedstock analysis sent in Friday 8/6/21 | Standard | Y | Top depth | Printed small bag with brown background and logo
44547 | 44547-01-21 | Red | C-2 | Interval | Windy | 51% | 65-80 | F | 754 lbs/CY (manual) 0.29 g/cc (lab) | lbs/CY and g/cc | 4.85 | 34 | 0 | Moisture assessed via oven drying. Lab feedstock analysis sent in Friday 8/6/21 | Standard | Y | Top depth | Large natural clear colour bag
44547 | 44547-01-21 | Red | C-2 | Interval | Windy | 51% | 65-80 | F | 754 lbs/CY (manual) 0.29 g/cc (lab) | lbs/CY and g/cc | 4.85 | 34 | 0 | Moisture assessed via oven drying. Lab feedstock analysis sent in Friday 8/6/21 | Standard | Y | Top depth | Kraft control
44547 | 44547-01-21 | Red | C-3 | Interval | Windy | 51% | 65-80 | F | 754 lbs/CY (manual) 0.29 g/cc (lab) | lbs/CY and g/cc | 4.85 | 34 | 0 | Moisture assessed via oven drying. Lab feedstock analysis sent in Friday 8/6/21 | Standard | Y | Top depth | Large brown bag
44547 | 44547-01-21 | Red | C-3 | Interval | Windy | 51% | 65-80 | F | 754 lbs/CY (manual) 0.29 g/cc (lab) | lbs/CY and g/cc | 4.85 | 34 | 0 | Moisture assessed via oven drying. Lab feedstock analysis sent in Friday 8/6/21 | Standard | Y | Top depth | Small zippered clear colour bag
44547 | 44547-01-21 | Red | C-3 | Interval | Windy | 51% | 65-80 | F | 754 lbs/CY (manual) 0.29 g/cc (lab) | lbs/CY and g/cc | 4.85 | 34 | 0 | Moisture assessed via oven drying. Lab feedstock analysis sent in Friday 8/6/21 | Standard | Y | Top depth | Printed small bag with brown background and logo
44547 | 44547-01-21 | Red | C-3 | Interval | Windy | 51% | 65-80 | F | 754 lbs/CY (manual) 0.29 g/cc (lab) | lbs/CY and g/cc | 4.85 | 34 | 0 | Moisture assessed via oven drying. Lab feedstock analysis sent in Friday 8/6/21 | Standard | Y | Top depth | Large natural clear colour bag
44547 | 44547-01-21 | Red | C-3 | Interval | Windy | 51% | 65-80 | F | 754 lbs/CY (manual) 0.29 g/cc (lab) | lbs/CY and g/cc | 4.85 | 34 | 0 | Moisture assessed via oven drying. Lab feedstock analysis sent in Friday 8/6/21 | Standard | Y | Top depth | Kraft control
44547 | 44547-01-21 | Red | C-4 | Interval | Windy | 51% | 65-80 | F | 754 lbs/CY (manual) 0.29 g/cc (lab) | lbs/CY and g/cc | 4.85 | 34 | 0 | Moisture assessed via oven drying. Lab feedstock analysis sent in Friday 8/6/21 | Standard | Y | Top depth | Large brown bag
44547 | 44547-01-21 | Red | C-4 | Interval | Windy | 51% | 65-80 | F | 754 lbs/CY (manual) 0.29 g/cc (lab) | lbs/CY and g/cc | 4.85 | 34 | 0 | Moisture assessed via oven drying. Lab feedstock analysis sent in Friday 8/6/21 | Standard | Y | Top depth | Small zippered clear colour bag
44547 | 44547-01-21 | Red | C-4 | Interval | Windy | 51% | 65-80 | F | 754 lbs/CY (manual) 0.29 g/cc (lab) | lbs/CY and g/cc | 4.85 | 34 | 0 | Moisture assessed via oven drying. Lab feedstock analysis sent in Friday 8/6/21 | Standard | Y | Top depth | Printed small bag with brown background and logo
44547 | 44547-01-21 | Red | C-4 | Interval | Windy | 51% | 65-80 | F | 754 lbs/CY (manual) 0.29 g/cc (lab) | lbs/CY and g/cc | 4.85 | 34 | 0 | Moisture assessed via oven drying. Lab feedstock analysis sent in Friday 8/6/21 | Standard | Y | Top depth | Large natural clear colour bag
44547 | 44547-01-21 | Red | C-4 | Interval | Windy | 51% | 65-80 | F | 754 lbs/CY (manual) 0.29 g/cc (lab) | lbs/CY and g/cc | 4.85 | 34 | 0 | Moisture assessed via oven drying. Lab feedstock analysis sent in Friday 8/6/21 | Standard | Y | Top depth | Kraft control
44547 | 44547-01-21 | Red | C-5 | Interval | Windy | 51% | 65-80 | F | 754 lbs/CY (manual) 0.29 g/cc (lab) | lbs/CY and g/cc | 4.85 | 34 | 0 | Moisture assessed via oven drying. Lab feedstock analysis sent in Friday 8/6/21 | Standard | Y | Bottom depth | Large brown bag
44547 | 44547-01-21 | Red | C-5 | Interval | Windy | 51% | 65-80 | F | 754 lbs/CY (manual) 0.29 g/cc (lab) | lbs/CY and g/cc | 4.85 | 34 | 0 | Moisture assessed via oven drying. Lab feedstock analysis sent in Friday 8/6/21 | Standard | Y | Bottom depth | Small zippered clear colour bag
44547 | 44547-01-21 | Red | C-5 | Interval | Windy | 51% | 65-80 | F | 754 lbs/CY (manual) 0.29 g/cc (lab) | lbs/CY and g/cc | 4.85 | 34 | 0 | Moisture assessed via oven drying. Lab feedstock analysis sent in Friday 8/6/21 | Standard | Y | Bottom depth | Printed small bag with brown background and logo
44547 | 44547-01-21 | Red | C-5 | Interval | Windy | 51% | 65-80 | F | 754 lbs/CY (manual) 0.29 g/cc (lab) | lbs/CY and g/cc | 4.85 | 34 | 0 | Moisture assessed via oven drying. Lab feedstock analysis sent in Friday 8/6/21 | Standard | Y | Bottom depth | Large natural clear colour bag
44547 | 44547-01-21 | Red | C-5 | Interval | Windy | 51% | 65-80 | F | 754 lbs/CY (manual) 0.29 g/cc (lab) | lbs/CY and g/cc | 4.85 | 34 | 0 | Moisture assessed via oven drying. Lab feedstock analysis sent in Friday 8/6/21 | Standard | Y | Bottom depth | Kraft control
44547 | 44547-01-21 | Red | C-6 | Interval | Windy | 51% | 65-80 | F | 754 lbs/CY (manual) 0.29 g/cc (lab) | lbs/CY and g/cc | 4.85 | 34 | 0 | Moisture assessed via oven drying. Lab feedstock analysis sent in Friday 8/6/21 | Standard | Y | Bottom depth | Large brown bag
44547 | 44547-01-21 | Red | C-6 | Interval | Windy | 51% | 65-80 | F | 754 lbs/CY (manual) 0.29 g/cc (lab) | lbs/CY and g/cc | 4.85 | 34 | 0 | Moisture assessed via oven drying. Lab feedstock analysis sent in Friday 8/6/21 | Standard | Y | Bottom depth | Small zippered clear colour bag
44547 | 44547-01-21 | Red | C-6 | Interval | Windy | 51% | 65-80 | F | 754 lbs/CY (manual) 0.29 g/cc (lab) | lbs/CY and g/cc | 4.85 | 34 | 0 | Moisture assessed via oven drying. Lab feedstock analysis sent in Friday 8/6/21 | Standard | Y | Bottom depth | Printed small bag with brown background and logo
44547 | 44547-01-21 | Red | C-6 | Interval | Windy | 51% | 65-80 | F | 754 lbs/CY (manual) 0.29 g/cc (lab) | lbs/CY and g/cc | 4.85 | 34 | 0 | Moisture assessed via oven drying. Lab feedstock analysis sent in Friday 8/6/21 | Standard | Y | Bottom depth | Large natural clear colour bag
44547 | 44547-01-21 | Red | C-6 | Interval | Windy | 51% | 65-80 | F | 754 lbs/CY (manual) 0.29 g/cc (lab) | lbs/CY and g/cc | 4.85 | 34 | 0 | Moisture assessed via oven drying. Lab feedstock analysis sent in Friday 8/6/21 | Standard | Y | Bottom depth | Kraft control
44547 | 44547-01-21 | Green | A-1 | End | Windy | 51% | 65-80 | F | 754 lbs/CY (manual) 0.29 g/cc (lab) | lbs/CY and g/cc | 4.85 | 34 | 0 | Moisture assessed via oven drying. Lab feedstock analysis sent in Friday 8/6/21 | Standard | Y | Top depth | 12 oz Hot cup / Soup bowl
44547 | 44547-01-21 | Green | A-1 | End | Windy | 51% | 65-80 | F | 754 lbs/CY (manual) 0.29 g/cc (lab) | lbs/CY and g/cc | 4.85 | 34 | 0 | Moisture assessed via oven drying. Lab feedstock analysis sent in Friday 8/6/21 | Standard | Y | Top depth | Hot cup lid
44547 | 44547-01-21 | Green | A-1 | End | Windy | 51% | 65-80 | F | 754 lbs/CY (manual) 0.29 g/cc (lab) | lbs/CY and g/cc | 4.85 | 34 | 0 | Moisture assessed via oven drying. Lab feedstock analysis sent in Friday 8/6/21 | Standard | Y | Top depth | 16 oz PLA cold cup
44547 | 44547-01-21 | Green | A-1 | End | Windy | 51% | 65-80 | F | 754 lbs/CY (manual) 0.29 g/cc (lab) | lbs/CY and g/cc | 4.85 | 34 | 0 | Moisture assessed via oven drying. Lab feedstock analysis sent in Friday 8/6/21 | Standard | Y | Top depth | Cutlery
44547 | 44547-01-21 | Green | A-1 | End | Windy | 51% | 65-80 | F | 754 lbs/CY (manual) 0.29 g/cc (lab) | lbs/CY and g/cc | 4.85 | 34 | 0 | Moisture assessed via oven drying. Lab feedstock analysis sent in Friday 8/6/21 | Standard | Y | Top depth | PLA-lined fibre bowl, white
44547 | 44547-01-21 | Green | A-1 | End | Windy | 51% | 65-80 | F | 754 lbs/CY (manual) 0.29 g/cc (lab) | lbs/CY and g/cc | 4.85 | 34 | 0 | Moisture assessed via oven drying. Lab feedstock analysis sent in Friday 8/6/21 | Standard | Y | Top depth | Uncoated paper food tray
44547 | 44547-01-21 | Green | A-1 | End | Windy | 51% | 65-80 | F | 754 lbs/CY (manual) 0.29 g/cc (lab) | lbs/CY and g/cc | 4.85 | 34 | 0 | Moisture assessed via oven drying. Lab feedstock analysis sent in Friday 8/6/21 | Standard | Y | Top depth | Lined paper food tray with lid | Y | 5’’ x 9’’ | 133.75 | 133.71 | 133.72
44547 | 44547-01-21 | Green | A-1 | End | Windy | 51% | 65-80 | F | 754 lbs/CY (manual) 0.29 g/cc (lab) | lbs/CY and g/cc | 4.85 | 34 | 0 | Moisture assessed via oven drying. Lab feedstock analysis sent in Friday 8/6/21 | Standard | Y | Top depth | Kraft control
44547 | 44547-01-21 | Green | A-2 | End | Windy | 51% | 65-80 | F | 754 lbs/CY (manual) 0.29 g/cc (lab) | lbs/CY and g/cc | 4.85 | 34 | 0 | Moisture assessed via oven drying. Lab feedstock analysis sent in Friday 8/6/21 | Standard | Y | Top depth | 12 oz Hot cup / Soup bowl
44547 | 44547-01-21 | Green | A-2 | End | Windy | 51% | 65-80 | F | 754 lbs/CY (manual) 0.29 g/cc (lab) | lbs/CY and g/cc | 4.85 | 34 | 0 | Moisture assessed via oven drying. Lab feedstock analysis sent in Friday 8/6/21 | Standard | Y | Top depth | Hot cup lid
44547 | 44547-01-21 | Green | A-2 | End | Windy | 51% | 65-80 | F | 754 lbs/CY (manual) 0.29 g/cc (lab) | lbs/CY and g/cc | 4.85 | 34 | 0 | Moisture assessed via oven drying. Lab feedstock analysis sent in Friday 8/6/21 | Standard | Y | Top depth | 16 oz PLA cold cup
44547 | 44547-01-21 | Green | A-2 | End | Windy | 51% | 65-80 | F | 754 lbs/CY (manual) 0.29 g/cc (lab) | lbs/CY and g/cc | 4.85 | 34 | 0 | Moisture assessed via oven drying. Lab feedstock analysis sent in Friday 8/6/21 | Standard | Y | Top depth | Cutlery
44547 | 44547-01-21 | Green | A-2 | End | Windy | 51% | 65-80 | F | 754 lbs/CY (manual) 0.29 g/cc (lab) | lbs/CY and g/cc | 4.85 | 34 | 0 | Moisture assessed via oven drying. Lab feedstock analysis sent in Friday 8/6/21 | Standard | Y | Top depth | PLA-lined fibre bowl, white
44547 | 44547-01-21 | Green | A-2 | End | Windy | 51% | 65-80 | F | 754 lbs/CY (manual) 0.29 g/cc (lab) | lbs/CY and g/cc | 4.85 | 34 | 0 | Moisture assessed via oven drying. Lab feedstock analysis sent in Friday 8/6/21 | Standard | Y | Top depth | Uncoated paper food tray | Y | 4.5’’ x 6.5’’ | 11.42 | 11.42 | 11.42 | 11.42
44547 | 44547-01-21 | Green | A-2 | End | Windy | 51% | 65-80 | F | 754 lbs/CY (manual) 0.29 g/cc (lab) | lbs/CY and g/cc | 4.85 | 34 | 0 | Moisture assessed via oven drying. Lab feedstock analysis sent in Friday 8/6/21 | Standard | Y | Top depth | Lined paper food tray with lid | Y | 8’’ x 5.5’’ | 66.71 | 66.71 | 66.71 | 66.71
44547 | 44547-01-21 | Green | A-2 | End | Windy | 51% | 65-80 | F | 754 lbs/CY (manual) 0.29 g/cc (lab) | lbs/CY and g/cc | 4.85 | 34 | 0 | Moisture assessed via oven drying. Lab feedstock analysis sent in Friday 8/6/21 | Standard | Y | Top depth | Kraft control
44547 | 44547-01-21 | Green | A-3 | End | Windy | 51% | 65-80 | F | 754 lbs/CY (manual) 0.29 g/cc (lab) | lbs/CY and g/cc | 4.85 | 34 | 0 | Moisture assessed via oven drying. Lab feedstock analysis sent in Friday 8/6/21 | Standard | Y | Top depth | 12 oz Hot cup / Soup bowl | Y | 3’’ x 4.5’’ | 15.18 | 15.17 | 15.18
44547 | 44547-01-21 | Green | A-3 | End | Windy | 51% | 65-80 | F | 754 lbs/CY (manual) 0.29 g/cc (lab) | lbs/CY and g/cc | 4.85 | 34 | 0 | Moisture assessed via oven drying. Lab feedstock analysis sent in Friday 8/6/21 | Standard | Y | Top depth | Hot cup lid
44547 | 44547-01-21 | Green | A-3 | End | Windy | 51% | 65-80 | F | 754 lbs/CY (manual) 0.29 g/cc (lab) | lbs/CY and g/cc | 4.85 | 34 | 0 | Moisture assessed via oven drying. Lab feedstock analysis sent in Friday 8/6/21 | Standard | Y | Top depth | 16 oz PLA cold cup
44547 | 44547-01-21 | Green | A-3 | End | Windy | 51% | 65-80 | F | 754 lbs/CY (manual) 0.29 g/cc (lab) | lbs/CY and g/cc | 4.85 | 34 | 0 | Moisture assessed via oven drying. Lab feedstock analysis sent in Friday 8/6/21 | Standard | Y | Top depth | Cutlery
44547 | 44547-01-21 | Green | A-3 | End | Windy | 51% | 65-80 | F | 754 lbs/CY (manual) 0.29 g/cc (lab) | lbs/CY and g/cc | 4.85 | 34 | 0 | Moisture assessed via oven drying. Lab feedstock analysis sent in Friday 8/6/21 | Standard | Y | Top depth | PLA-lined fibre bowl, white
44547 | 44547-01-21 | Green | A-3 | End | Windy | 51% | 65-80 | F | 754 lbs/CY (manual) 0.29 g/cc (lab) | lbs/CY and g/cc | 4.85 | 34 | 0 | Moisture assessed via oven drying. Lab feedstock analysis sent in Friday 8/6/21 | Standard | Y | Top depth | Uncoated paper food tray
44547 | 44547-01-21 | Green | A-3 | End | Windy | 51% | 65-80 | F | 754 lbs/CY (manual) 0.29 g/cc (lab) | lbs/CY and g/cc | 4.85 | 34 | 0 | Moisture assessed via oven drying. Lab feedstock analysis sent in Friday 8/6/21 | Standard | Y | Top depth | Lined paper food tray with lid | Y | 8’’ x 5’’ | 35.35 | 35.31 | 35.34
44547 | 44547-01-21 | Green | A-3 | End | Windy | 51% | 65-80 | F | 754 lbs/CY (manual) 0.29 g/cc (lab) | lbs/CY and g/cc | 4.85 | 34 | 0 | Moisture assessed via oven drying. Lab feedstock analysis sent in Friday 8/6/21 | Standard | Y | Top depth | Kraft control |  | 8.5’’ X 6’’ | 50.94 | 50.83 | 50.89
44547 | 44547-01-21 | Green | A-4 | End | Windy | 51% | 65-80 | F | 754 lbs/CY (manual) 0.29 g/cc (lab) | lbs/CY and g/cc | 4.85 | 34 | 0 | Moisture assessed via oven drying. Lab feedstock analysis sent in Friday 8/6/21 | Standard | Y | Top depth | 12 oz Hot cup / Soup bowl | N | 4’’ X 3’’ | 16.59 | 16.58 | 16.58
44547 | 44547-01-21 | Green | A-4 | End | Windy | 51% | 65-80 | F | 754 lbs/CY (manual) 0.29 g/cc (lab) | lbs/CY and g/cc | 4.85 | 34 | 0 | Moisture assessed via oven drying. Lab feedstock analysis sent in Friday 8/6/21 | Standard | Y | Top depth | Hot cup lid
44547 | 44547-01-21 | Green | A-4 | End | Windy | 51% | 65-80 | F | 754 lbs/CY (manual) 0.29 g/cc (lab) | lbs/CY and g/cc | 4.85 | 34 | 0 | Moisture assessed via oven drying. Lab feedstock analysis sent in Friday 8/6/21 | Standard | Y | Top depth | 16 oz PLA cold cup
44547 | 44547-01-21 | Green | A-4 | End | Windy | 51% | 65-80 | F | 754 lbs/CY (manual) 0.29 g/cc (lab) | lbs/CY and g/cc | 4.85 | 34 | 0 | Moisture assessed via oven drying. Lab feedstock analysis sent in Friday 8/6/21 | Standard | Y | Top depth | Cutlery
44547 | 44547-01-21 | Green | A-4 | End | Windy | 51% | 65-80 | F | 754 lbs/CY (manual) 0.29 g/cc (lab) | lbs/CY and g/cc | 4.85 | 34 | 0 | Moisture assessed via oven drying. Lab feedstock analysis sent in Friday 8/6/21 | Standard | Y | Top depth | PLA-lined fibre bowl, white | Y | 5.5’’ X 5’’ | 17.64 | 17.51 | 17.51
44547 | 44547-01-21 | Green | A-4 | End | Windy | 51% | 65-80 | F | 754 lbs/CY (manual) 0.29 g/cc (lab) | lbs/CY and g/cc | 4.85 | 34 | 0 | Moisture assessed via oven drying. Lab feedstock analysis sent in Friday 8/6/21 | Standard | Y | Top depth | Uncoated paper food tray | Y | 4’’ x 2’’ x 4.5’’ | 31.2 | 31.19 | 31.17
44547 | 44547-01-21 | Green | A-4 | End | Windy | 51% | 65-80 | F | 754 lbs/CY (manual) 0.29 g/cc (lab) | lbs/CY and g/cc | 4.85 | 34 | 0 | Moisture assessed via oven drying. Lab feedstock analysis sent in Friday 8/6/21 | Standard | Y | Top depth | Lined paper food tray with lid | Y | 15’’ x 9’’ | 59.61 | 59.81 | 59.81
44547 | 44547-01-21 | Green | A-4 | End | Windy | 51% | 65-80 | F | 754 lbs/CY (manual) 0.29 g/cc (lab) | lbs/CY and g/cc | 4.85 | 34 | 0 | Moisture assessed via oven drying. Lab feedstock analysis sent in Friday 8/6/21 | Standard | Y | Top depth | Kraft control | Y | 6’’ x 4’’ | 5.95 | 5.94 | 5.94 |  |  | Bag 5 not found
44547 | 44547-01-21 | Green | A-5 | End | Windy | 51% | 65-80 | F | 754 lbs/CY (manual) 0.29 g/cc (lab) | lbs/CY and g/cc | 4.85 | 34 | 0 | Moisture assessed via oven drying. Lab feedstock analysis sent in Friday 8/6/21 | Standard | N | Bottom depth | 12 oz Hot cup / Soup bowl | N | [6 empty] | Bag 5 not found
44547 | 44547-01-21 | Green | A-5 | End | Windy | 51% | 65-80 | F | 754 lbs/CY (manual) 0.29 g/cc (lab) | lbs/CY and g/cc | 4.85 | 34 | 0 | Moisture assessed via oven drying. Lab feedstock analysis sent in Friday 8/6/21 | Standard | N | Bottom depth | Hot cup lid | N | [6 empty] | Bag 5 not found
44547 | 44547-01-21 | Green | A-5 | End | Windy | 51% | 65-80 | F | 754 lbs/CY (manual) 0.29 g/cc (lab) | lbs/CY and g/cc | 4.85 | 34 | 0 | Moisture assessed via oven drying. Lab feedstock analysis sent in Friday 8/6/21 | Standard | N | Bottom depth | 16 oz PLA cold cup | N | [6 empty] | Bag 5 not found
44547 | 44547-01-21 | Green | A-5 | End | Windy | 51% | 65-80 | F | 754 lbs/CY (manual) 0.29 g/cc (lab) | lbs/CY and g/cc | 4.85 | 34 | 0 | Moisture assessed via oven drying. Lab feedstock analysis sent in Friday 8/6/21 | Standard | N | Bottom depth | Cutlery | N | [6 empty] | Bag 5 not found
44547 | 44547-01-21 | Green | A-5 | End | Windy | 51% | 65-80 | F | 754 lbs/CY (manual) 0.29 g/cc (lab) | lbs/CY and g/cc | 4.85 | 34 | 0 | Moisture assessed via oven drying. Lab feedstock analysis sent in Friday 8/6/21 | Standard | N | Bottom depth | PLA-lined fibre bowl, white | N | [6 empty] | Bag 5 not found
44547 | 44547-01-21 | Green | A-5 | End | Windy | 51% | 65-80 | F | 754 lbs/CY (manual) 0.29 g/cc (lab) | lbs/CY and g/cc | 4.85 | 34 | 0 | Moisture assessed via oven drying. Lab feedstock analysis sent in Friday 8/6/21 | Standard | N | Bottom depth | Uncoated paper food tray | N | [6 empty] | Bag 5 not found
44547 | 44547-01-21 | Green | A-5 | End | Windy | 51% | 65-80 | F | 754 lbs/CY (manual) 0.29 g/cc (lab) | lbs/CY and g/cc | 4.85 | 34 | 0 | Moisture assessed via oven drying. Lab feedstock analysis sent in Friday 8/6/21 | Standard | N | Bottom depth | Lined paper food tray with lid | N | [6 empty] | Bag 5 not found
44547 | 44547-01-21 | Green | A-5 | End | Windy | 51% | 65-80 | F | 754 lbs/CY (manual) 0.29 g/cc (lab) | lbs/CY and g/cc | 4.85 | 34 | 0 | Moisture assessed via oven drying. Lab feedstock analysis sent in Friday 8/6/21 | Standard | N | Bottom depth | Kraft control | N | [6 empty] | Bag 6 not found
44547 | 44547-01-21 | Green | A-6 | End | Windy | 51% | 65-80 | F | 754 lbs/CY (manual) 0.29 g/cc (lab) | lbs/CY and g/cc | 4.85 | 34 | 0 | Moisture assessed via oven drying. Lab feedstock analysis sent in Friday 8/6/21 | Standard | N | Bottom depth | 12 oz Hot cup / Soup bowl | N | [6 empty] | Bag 6 not found
44547 | 44547-01-21 | Green | A-6 | End | Windy | 51% | 65-80 | F | 754 lbs/CY (manual) 0.29 g/cc (lab) | lbs/CY and g/cc | 4.85 | 34 | 0 | Moisture assessed via oven drying. Lab feedstock analysis sent in Friday 8/6/21 | Standard | N | Bottom depth | Hot cup lid | N | [6 empty] | Bag 6 not found
44547 | 44547-01-21 | Green | A-6 | End | Windy | 51% | 65-80 | F | 754 lbs/CY (manual) 0.29 g/cc (lab) | lbs/CY and g/cc | 4.85 | 34 | 0 | Moisture assessed via oven drying. Lab feedstock analysis sent in Friday 8/6/21 | Standard | N | Bottom depth | 16 oz PLA cold cup | N | [6 empty] | Bag 6 not found
44547 | 44547-01-21 | Green | A-6 | End | Windy | 51% | 65-80 | F | 754 lbs/CY (manual) 0.29 g/cc (lab) | lbs/CY and g/cc | 4.85 | 34 | 0 | Moisture assessed via oven drying. Lab feedstock analysis sent in Friday 8/6/21 | Standard | N | Bottom depth | Cutlery | N | [6 empty] | Bag 6 not found
44547 | 44547-01-21 | Green | A-6 | End | Windy | 51% | 65-80 | F | 754 lbs/CY (manual) 0.29 g/cc (lab) | lbs/CY and g/cc | 4.85 | 34 | 0 | Moisture assessed via oven drying. Lab feedstock analysis sent in Friday 8/6/21 | Standard | N | Bottom depth | PLA-lined fibre bowl, white | N | [6 empty] | Bag 6 not found
44547 | 44547-01-21 | Green | A-6 | End | Windy | 51% | 65-80 | F | 754 lbs/CY (manual) 0.29 g/cc (lab) | lbs/CY and g/cc | 4.85 | 34 | 0 | Moisture assessed via oven drying. Lab feedstock analysis sent in Friday 8/6/21 | Standard | N | Bottom depth | Uncoated paper food tray | N | [6 empty] | Bag 6 not found
44547 | 44547-01-21 | Green | A-6 | End | Windy | 51% | 65-80 | F | 754 lbs/CY (manual) 0.29 g/cc (lab) | lbs/CY and g/cc | 4.85 | 34 | 0 | Moisture assessed via oven drying. Lab feedstock analysis sent in Friday 8/6/21 | Standard | N | Bottom depth | Lined paper food tray with lid | N | [6 empty] | Bag 6 not found
44547 | 44547-01-21 | Green | A-6 | End | Windy | 51% | 65-80 | F | 754 lbs/CY (manual) 0.29 g/cc (lab) | lbs/CY and g/cc | 4.85 | 34 | 0 | Moisture assessed via oven drying. Lab feedstock analysis sent in Friday 8/6/21 | Standard | N | Bottom depth | Kraft control | N
44547 | 44547-01-21 | Pink | B-1 | End | Windy | 51% | 65-80 | F | 754 lbs/CY (manual) 0.29 g/cc (lab) | lbs/CY and g/cc | 4.85 | 34 | 0 | Moisture assessed via oven drying. Lab feedstock analysis sent in Friday 8/6/21 | Standard | Y | Top depth | Fiber Clamshell, Lined 9x9x3 SKU TO-SC-U9L-LF | Y | 10’’ x 15’’ | 101 | 101.81 | 99.81
44547 | 44547-01-21 | Pink | B-1 | End | Windy | 51% | 65-80 | F | 754 lbs/CY (manual) 0.29 g/cc (lab) | lbs/CY and g/cc | 4.85 | 34 | 0 | Moisture assessed via oven drying. Lab feedstock analysis sent in Friday 8/6/21 | Standard | Y | Top depth | 16oz NoTree Paper Hot Cup SKU CU-SU-16 | Y | 4’’ x 6’’ | 24.46 | 24.5 | 24.5
44547 | 44547-01-21 | Pink | B-1 | End | Windy | 51% | 65-80 | F | 754 lbs/CY (manual) 0.29 g/cc (lab) | lbs/CY and g/cc | 4.85 | 34 | 0 | Moisture assessed via oven drying. Lab feedstock analysis sent in Friday 8/6/21 | Standard | Y | Top depth | 14oz PLA Cold Cup SKU CP-CS-14
44547 | 44547-01-21 | Pink | B-1 | End | Windy | 51% | 65-80 | F | 754 lbs/CY (manual) 0.29 g/cc (lab) | lbs/CY and g/cc | 4.85 | 34 | 0 | Moisture assessed via oven drying. Lab feedstock analysis sent in Friday 8/6/21 | Standard | Y | Top depth | PLA Lid: 32oz Burrito Bowl SKU BOL-CS-UBB
44547 | 44547-01-21 | Pink | B-1 | End | Windy | 51% | 65-80 | F | 754 lbs/CY (manual) 0.29 g/cc (lab) | lbs/CY and g/cc | 4.85 | 34 | 0 | Moisture assessed via oven drying. Lab feedstock analysis sent in Friday 8/6/21 | Standard | Y | Top depth | Fiber Cutlery, Spoon SP-FB-6-LF
44547 | 44547-01-21 | Pink | B-1 | End | Windy | 51% | 65-80 | F | 754 lbs/CY (manual) 0.29 g/cc (lab) | lbs/CY and g/cc | 4.85 | 34 | 0 | Moisture assessed via oven drying. Lab feedstock analysis sent in Friday 8/6/21 | Standard | Y | Top depth | 3Gallon Food Scrap Bag BG-CS-3 | Y | 0.5’’ x 2.5’’ | 0.03 | 0.07 | 0.04
44547 | 44547-01-21 | Pink | B-1 | End | Windy | 51% | 65-80 | F | 754 lbs/CY (manual) 0.29 g/cc (lab) | lbs/CY and g/cc | 4.85 | 34 | 0 | Moisture assessed via oven drying. Lab feedstock analysis sent in Friday 8/6/21 | Standard | Y | Top depth | 8" Kraft straw ST-PA-8-K
44547 | 44547-01-21 | Pink | B-1 | End | Windy | 51% | 65-80 | F | 754 lbs/CY (manual) 0.29 g/cc (lab) | lbs/CY and g/cc | 4.85 | 34 | 0 | Moisture assessed via oven drying. Lab feedstock analysis sent in Friday 8/6/21 | Standard | Y | Top depth | TPLA Spoon SP-PS-6
44547 | 44547-01-21 | Pink | B-1 | End | Windy | 51% | 65-80 | F | 754 lbs/CY (manual) 0.29 g/cc (lab) | lbs/CY and g/cc | 4.85 | 34 | 0 | Moisture assessed via oven drying. Lab feedstock analysis sent in Friday 8/6/21 | Standard | Y | Top depth | Wrapper for TPLA Spoon SP-PS-I
44547 | 44547-01-21 | Pink | B-1 | End | Windy | 51% | 65-80 | F | 754 lbs/CY (manual) 0.29 g/cc (lab) | lbs/CY and g/cc | 4.85 | 34 | 0 | Moisture assessed via oven drying. Lab feedstock analysis sent in Friday 8/6/21 | Standard | Y | Top depth | Kraft control | Y | 5’’ x 6’’ | 5.3 | 4.67 | 4.8
44547 | 44547-01-21 | Pink | B-2 | End | Windy | 51% | 65-80 | F | 754 lbs/CY (manual) 0.29 g/cc (lab) | lbs/CY and g/cc | 4.85 | 34 | 0 | Moisture assessed via oven drying. Lab feedstock analysis sent in Friday 8/6/21 | Standard | Y | Top depth | Fiber Clamshell, Lined 9x9x3 SKU TO-SC-U9L-LF | Y | 10’’ x 17’’ | 113 | 114.08 | 110.9
44547 | 44547-01-21 | Pink | B-2 | End | Windy | 51% | 65-80 | F | 754 lbs/CY (manual) 0.29 g/cc (lab) | lbs/CY and g/cc | 4.85 | 34 | 0 | Moisture assessed via oven drying. Lab feedstock analysis sent in Friday 8/6/21 | Standard | Y | Top depth | 16oz NoTree Paper Hot Cup SKU CU-SU-16 | Y | 4’’ x 6’’ | 49 | 47.55 | 47.63
44547 | 44547-01-21 | Pink | B-2 | End | Windy | 51% | 65-80 | F | 754 lbs/CY (manual) 0.29 g/cc (lab) | lbs/CY and g/cc | 4.85 | 34 | 0 | Moisture assessed via oven drying. Lab feedstock analysis sent in Friday 8/6/21 | Standard | Y | Top depth | 14oz PLA Cold Cup SKU CP-CS-14
44547 | 44547-01-21 | Pink | B-2 | End | Windy | 51% | 65-80 | F | 754 lbs/CY (manual) 0.29 g/cc (lab) | lbs/CY and g/cc | 4.85 | 34 | 0 | Moisture assessed via oven drying. Lab feedstock analysis sent in Friday 8/6/21 | Standard | Y | Top depth | PLA Lid: 32oz Burrito Bowl SKU BOL-CS-UBB
44547 | 44547-01-21 | Pink | B-2 | End | Windy | 51% | 65-80 | F | 754 lbs/CY (manual) 0.29 g/cc (lab) | lbs/CY and g/cc | 4.85 | 34 | 0 | Moisture assessed via oven drying. Lab feedstock analysis sent in Friday 8/6/21 | Standard | Y | Top depth | Fiber Cutlery, Spoon SP-FB-6-LF | Y | 1.5’’ x 6’’ | 6.25 | 6.85 | 6.53
44547 | 44547-01-21 | Pink | B-2 | End | Windy | 51% | 65-80 | F | 754 lbs/CY (manual) 0.29 g/cc (lab) | lbs/CY and g/cc | 4.85 | 34 | 0 | Moisture assessed via oven drying. Lab feedstock analysis sent in Friday 8/6/21 | Standard | Y | Top depth | 3Gallon Food Scrap Bag BG-CS-3
44547 | 44547-01-21 | Pink | B-2 | End | Windy | 51% | 65-80 | F | 754 lbs/CY (manual) 0.29 g/cc (lab) | lbs/CY and g/cc | 4.85 | 34 | 0 | Moisture assessed via oven drying. Lab feedstock analysis sent in Friday 8/6/21 | Standard | Y | Top depth | 8" Kraft straw ST-PA-8-K
44547 | 44547-01-21 | Pink | B-2 | End | Windy | 51% | 65-80 | F | 754 lbs/CY (manual) 0.29 g/cc (lab) | lbs/CY and g/cc | 4.85 | 34 | 0 | Moisture assessed via oven drying. Lab feedstock analysis sent in Friday 8/6/21 | Standard | Y | Top depth | TPLA Spoon SP-PS-6
44547 | 44547-01-21 | Pink | B-2 | End | Windy | 51% | 65-80 | F | 754 lbs/CY (manual) 0.29 g/cc (lab) | lbs/CY and g/cc | 4.85 | 34 | 0 | Moisture assessed via oven drying. Lab feedstock analysis sent in Friday 8/6/21 | Standard | Y | Top depth | Wrapper for TPLA Spoon SP-PS-I
44547 | 44547-01-21 | Pink | B-2 | End | Windy | 51% | 65-80 | F | 754 lbs/CY (manual) 0.29 g/cc (lab) | lbs/CY and g/cc | 4.85 | 34 | 0 | Moisture assessed via oven drying. Lab feedstock analysis sent in Friday 8/6/21 | Standard | Y | Top depth | Kraft control | Y | 5’’ x 9’’ | 8.17 | 8.45 | 8.3
44547 | 44547-01-21 | Pink | B-3 | End | Windy | 51% | 65-80 | F | 754 lbs/CY (manual) 0.29 g/cc (lab) | lbs/CY and g/cc | 4.85 | 34 | 0 | Moisture assessed via oven drying. Lab feedstock analysis sent in Friday 8/6/21 | Standard | Y | Top depth | Fiber Clamshell, Lined 9x9x3 SKU TO-SC-U9L-LF
44547 | 44547-01-21 | Pink | B-3 | End | Windy | 51% | 65-80 | F | 754 lbs/CY (manual) 0.29 g/cc (lab) | lbs/CY and g/cc | 4.85 | 34 | 0 | Moisture assessed via oven drying. Lab feedstock analysis sent in Friday 8/6/21 | Standard | Y | Top depth | 16oz NoTree Paper Hot Cup SKU CU-SU-16
44547 | 44547-01-21 | Pink | B-3 | End | Windy | 51% | 65-80 | F | 754 lbs/CY (manual) 0.29 g/cc (lab) | lbs/CY and g/cc | 4.85 | 34 | 0 | Moisture assessed via oven drying. Lab feedstock analysis sent in Friday 8/6/21 | Standard | Y | Top depth | 14oz PLA Cold Cup SKU CP-CS-14
44547 | 44547-01-21 | Pink | B-3 | End | Windy | 51% | 65-80 | F | 754 lbs/CY (manual) 0.29 g/cc (lab) | lbs/CY and g/cc | 4.85 | 34 | 0 | Moisture assessed via oven drying. Lab feedstock analysis sent in Friday 8/6/21 | Standard | Y | Top depth | PLA Lid: 32oz Burrito Bowl SKU BOL-CS-UBB
44547 | 44547-01-21 | Pink | B-3 | End | Windy | 51% | 65-80 | F | 754 lbs/CY (manual) 0.29 g/cc (lab) | lbs/CY and g/cc | 4.85 | 34 | 0 | Moisture assessed via oven drying. Lab feedstock analysis sent in Friday 8/6/21 | Standard | Y | Top depth | Fiber Cutlery, Spoon SP-FB-6-LF
44547 | 44547-01-21 | Pink | B-3 | End | Windy | 51% | 65-80 | F | 754 lbs/CY (manual) 0.29 g/cc (lab) | lbs/CY and g/cc | 4.85 | 34 | 0 | Moisture assessed via oven drying. Lab feedstock analysis sent in Friday 8/6/21 | Standard | Y | Top depth | 3Gallon Food Scrap Bag BG-CS-3
44547 | 44547-01-21 | Pink | B-3 | End | Windy | 51% | 65-80 | F | 754 lbs/CY (manual) 0.29 g/cc (lab) | lbs/CY and g/cc | 4.85 | 34 | 0 | Moisture assessed via oven drying. Lab feedstock analysis sent in Friday 8/6/21 | Standard | Y | Top depth | 8" Kraft straw ST-PA-8-K
44547 | 44547-01-21 | Pink | B-3 | End | Windy | 51% | 65-80 | F | 754 lbs/CY (manual) 0.29 g/cc (lab) | lbs/CY and g/cc | 4.85 | 34 | 0 | Moisture assessed via oven drying. Lab feedstock analysis sent in Friday 8/6/21 | Standard | Y | Top depth | TPLA Spoon SP-PS-6
44547 | 44547-01-21 | Pink | B-3 | End | Windy | 51% | 65-80 | F | 754 lbs/CY (manual) 0.29 g/cc (lab) | lbs/CY and g/cc | 4.85 | 34 | 0 | Moisture assessed via oven drying. Lab feedstock analysis sent in Friday 8/6/21 | Standard | Y | Top depth | Wrapper for TPLA Spoon SP-PS-I | Y | 4’’ x 6’’ | 0.59 | 0.63 | 0.43
44547 | 44547-01-21 | Pink | B-3 | End | Windy | 51% | 65-80 | F | 754 lbs/CY (manual) 0.29 g/cc (lab) | lbs/CY and g/cc | 4.85 | 34 | 0 | Moisture assessed via oven drying. Lab feedstock analysis sent in Friday 8/6/21 | Standard | Y | Top depth | Kraft control
44547 | 44547-01-21 | Pink | B-4 | End | Windy | 51% | 65-80 | F | 754 lbs/CY (manual) 0.29 g/cc (lab) | lbs/CY and g/cc | 4.85 | 34 | 0 | Moisture assessed via oven drying. Lab feedstock analysis sent in Friday 8/6/21 | Standard | Y | Top depth | Fiber Clamshell, Lined 9x9x3 SKU TO-SC-U9L-LF | Y | 9’’ x 17’’ | 56.9 | 57.28 | 57.35
44547 | 44547-01-21 | Pink | B-4 | End | Windy | 51% | 65-80 | F | 754 lbs/CY (manual) 0.29 g/cc (lab) | lbs/CY and g/cc | 4.85 | 34 | 0 | Moisture assessed via oven drying. Lab feedstock analysis sent in Friday 8/6/21 | Standard | Y | Top depth | 16oz NoTree Paper Hot Cup SKU CU-SU-16 | Y | 6’’ x 10’’ | 28.25 | 29.44 | 29.05
44547 | 44547-01-21 | Pink | B-4 | End | Windy | 51% | 65-80 | F | 754 lbs/CY (manual) 0.29 g/cc (lab) | lbs/CY and g/cc | 4.85 | 34 | 0 | Moisture assessed via oven drying. Lab feedstock analysis sent in Friday 8/6/21 | Standard | Y | Top depth | 14oz PLA Cold Cup SKU CP-CS-14
44547 | 44547-01-21 | Pink | B-4 | End | Windy | 51% | 65-80 | F | 754 lbs/CY (manual) 0.29 g/cc (lab) | lbs/CY and g/cc | 4.85 | 34 | 0 | Moisture assessed via oven drying. Lab feedstock analysis sent in Friday 8/6/21 | Standard | Y | Top depth | PLA Lid: 32oz Burrito Bowl SKU BOL-CS-UBB
44547 | 44547-01-21 | Pink | B-4 | End | Windy | 51% | 65-80 | F | 754 lbs/CY (manual) 0.29 g/cc (lab) | lbs/CY and g/cc | 4.85 | 34 | 0 | Moisture assessed via oven drying. Lab feedstock analysis sent in Friday 8/6/21 | Standard | Y | Top depth | Fiber Cutlery, Spoon SP-FB-6-LF | Y | 1.5’’ x 3’’ | 3.43 | 3.2 | 3.38
44547 | 44547-01-21 | Pink | B-4 | End | Windy | 51% | 65-80 | F | 754 lbs/CY (manual) 0.29 g/cc (lab) | lbs/CY and g/cc | 4.85 | 34 | 0 | Moisture assessed via oven drying. Lab feedstock analysis sent in Friday 8/6/21 | Standard | Y | Top depth | 3Gallon Food Scrap Bag BG-CS-3
44547 | 44547-01-21 | Pink | B-4 | End | Windy | 51% | 65-80 | F | 754 lbs/CY (manual) 0.29 g/cc (lab) | lbs/CY and g/cc | 4.85 | 34 | 0 | Moisture assessed via oven drying. Lab feedstock analysis sent in Friday 8/6/21 | Standard | Y | Top depth | 8" Kraft straw ST-PA-8-K | Y | 0.25’’ x 8’’ | 1.75 | 1.44 | 1.26
44547 | 44547-01-21 | Pink | B-4 | End | Windy | 51% | 65-80 | F | 754 lbs/CY (manual) 0.29 g/cc (lab) | lbs/CY and g/cc | 4.85 | 34 | 0 | Moisture assessed via oven drying. Lab feedstock analysis sent in Friday 8/6/21 | Standard | Y | Top depth | TPLA Spoon SP-PS-6
44547 | 44547-01-21 | Pink | B-4 | End | Windy | 51% | 65-80 | F | 754 lbs/CY (manual) 0.29 g/cc (lab) | lbs/CY and g/cc | 4.85 | 34 | 0 | Moisture assessed via oven drying. Lab feedstock analysis sent in Friday 8/6/21 | Standard | Y | Top depth | Wrapper for TPLA Spoon SP-PS-I | Y | 2’’ x 7’’ | 1.27 | 1.3 | 1.26
44547 | 44547-01-21 | Pink | B-4 | End | Windy | 51% | 65-80 | F | 754 lbs/CY (manual) 0.29 g/cc (lab) | lbs/CY and g/cc | 4.85 | 34 | 0 | Moisture assessed via oven drying. Lab feedstock analysis sent in Friday 8/6/21 | Standard | Y | Top depth | Kraft control | Y | 5’’ x 10’’ | 4.18 | 4.2 | 4.12
44547 | 44547-01-21 | Pink | B-5 | End | Windy | 51% | 65-80 | F | 754 lbs/CY (manual) 0.29 g/cc (lab) | lbs/CY and g/cc | 4.85 | 34 | 0 | Moisture assessed via oven drying. Lab feedstock analysis sent in Friday 8/6/21 | Standard | Y | Bottom depth | Fiber Clamshell, Lined 9x9x3 SKU TO-SC-U9L-LF | Y | 9’’ x 17’’ | 64.3 | 65.09 | 64.01
44547 | 44547-01-21 | Pink | B-5 | End | Windy | 51% | 65-80 | F | 754 lbs/CY (manual) 0.29 g/cc (lab) | lbs/CY and g/cc | 4.85 | 34 | 0 | Moisture assessed via oven drying. Lab feedstock analysis sent in Friday 8/6/21 | Standard | Y | Bottom depth | 16oz NoTree Paper Hot Cup SKU CU-SU-16 | Y | 5’’ x 5’’ | 27.3 | 27.06 | 27.56
44547 | 44547-01-21 | Pink | B-5 | End | Windy | 51% | 65-80 | F | 754 lbs/CY (manual) 0.29 g/cc (lab) | lbs/CY and g/cc | 4.85 | 34 | 0 | Moisture assessed via oven drying. Lab feedstock analysis sent in Friday 8/6/21 | Standard | Y | Bottom depth | 14oz PLA Cold Cup SKU CP-CS-14
44547 | 44547-01-21 | Pink | B-5 | End | Windy | 51% | 65-80 | F | 754 lbs/CY (manual) 0.29 g/cc (lab) | lbs/CY and g/cc | 4.85 | 34 | 0 | Moisture assessed via oven drying. Lab feedstock analysis sent in Friday 8/6/21 | Standard | Y | Bottom depth | PLA Lid: 32oz Burrito Bowl SKU BOL-CS-UBB
44547 | 44547-01-21 | Pink | B-5 | End | Windy | 51% | 65-80 | F | 754 lbs/CY (manual) 0.29 g/cc (lab) | lbs/CY and g/cc | 4.85 | 34 | 0 | Moisture assessed via oven drying. Lab feedstock analysis sent in Friday 8/6/21 | Standard | Y | Bottom depth | Fiber Cutlery, Spoon SP-FB-6-LF | Y | 6’’ x 1.5’’ | 4.98 | 5.2 | 4.78
44547 | 44547-01-21 | Pink | B-5 | End | Windy | 51% | 65-80 | F | 754 lbs/CY (manual) 0.29 g/cc (lab) | lbs/CY and g/cc | 4.85 | 34 | 0 | Moisture assessed via oven drying. Lab feedstock analysis sent in Friday 8/6/21 | Standard | Y | Bottom depth | 3Gallon Food Scrap Bag BG-CS-3
44547 | 44547-01-21 | Pink | B-5 | End | Windy | 51% | 65-80 | F | 754 lbs/CY (manual) 0.29 g/cc (lab) | lbs/CY and g/cc | 4.85 | 34 | 0 | Moisture assessed via oven drying. Lab feedstock analysis sent in Friday 8/6/21 | Standard | Y | Bottom depth | 8" Kraft straw ST-PA-8-K | Y | 8’’ x 0.25’’ | 1.56 | 1.4 | 1.35
44547 | 44547-01-21 | Pink | B-5 | End | Windy | 51% | 65-80 | F | 754 lbs/CY (manual) 0.29 g/cc (lab) | lbs/CY and g/cc | 4.85 | 34 | 0 | Moisture assessed via oven drying. Lab feedstock analysis sent in Friday 8/6/21 | Standard | Y | Bottom depth | TPLA Spoon SP-PS-6
44547 | 44547-01-21 | Pink | B-5 | End | Windy | 51% | 65-80 | F | 754 lbs/CY (manual) 0.29 g/cc (lab) | lbs/CY and g/cc | 4.85 | 34 | 0 | Moisture assessed via oven drying. Lab feedstock analysis sent in Friday 8/6/21 | Standard | Y | Bottom depth | Wrapper for TPLA Spoon SP-PS-I
44547 | 44547-01-21 | Pink | B-5 | End | Windy | 51% | 65-80 | F | 754 lbs/CY (manual) 0.29 g/cc (lab) | lbs/CY and g/cc | 4.85 | 34 | 0 | Moisture assessed via oven drying. Lab feedstock analysis sent in Friday 8/6/21 | Standard | Y | Bottom depth | Kraft control | Y | 5’’ x 10’’ | 3.89 | 3.9 | 3.9
44547 | 44547-01-21 | Pink | B-6 | End | Windy | 51% | 65-80 | F | 754 lbs/CY (manual) 0.29 g/cc (lab) | lbs/CY and g/cc | 4.85 | 34 | 0 | Moisture assessed via oven drying. Lab feedstock analysis sent in Friday 8/6/21 | Standard | Y | Bottom depth | Fiber Clamshell, Lined 9x9x3 SKU TO-SC-U9L-LF | Y | 8.5’’ x 9’’ | 60.62 | 60.63 | 60.63 | 60.63
44547 | 44547-01-21 | Pink | B-6 | End | Windy | 51% | 65-80 | F | 754 lbs/CY (manual) 0.29 g/cc (lab) | lbs/CY and g/cc | 4.85 | 34 | 0 | Moisture assessed via oven drying. Lab feedstock analysis sent in Friday 8/6/21 | Standard | Y | Bottom depth | 16oz NoTree Paper Hot Cup SKU CU-SU-16 | Y | 5.5’’ x 5’’ | 13.97 | 13.98 | 13.98 | 13.98
44547 | 44547-01-21 | Pink | B-6 | End | Windy | 51% | 65-80 | F | 754 lbs/CY (manual) 0.29 g/cc (lab) | lbs/CY and g/cc | 4.85 | 34 | 0 | Moisture assessed via oven drying. Lab feedstock analysis sent in Friday 8/6/21 | Standard | Y | Bottom depth | 14oz PLA Cold Cup SKU CP-CS-14 | N | No fragments | N/A | N/A | N/A | N/A
44547 | 44547-01-21 | Pink | B-6 | End | Windy | 51% | 65-80 | F | 754 lbs/CY (manual) 0.29 g/cc (lab) | lbs/CY and g/cc | 4.85 | 34 | 0 | Moisture assessed via oven drying. Lab feedstock analysis sent in Friday 8/6/21 | Standard | Y | Bottom depth | PLA Lid: 32oz Burrito Bowl SKU BOL-CS-UBB | N | No fragments | N/A | N/A | N/A | N/A
44547 | 44547-01-21 | Pink | B-6 | End | Windy | 51% | 65-80 | F | 754 lbs/CY (manual) 0.29 g/cc (lab) | lbs/CY and g/cc | 4.85 | 34 | 0 | Moisture assessed via oven drying. Lab feedstock analysis sent in Friday 8/6/21 | Standard | Y | Bottom depth | Fiber Cutlery, Spoon SP-FB-6-LF | Y | 5.5’’ x .5’’ | 4.35 | 4.36 | 4.36 | 4.36
44547 | 44547-01-21 | Pink | B-6 | End | Windy | 51% | 65-80 | F | 754 lbs/CY (manual) 0.29 g/cc (lab) | lbs/CY and g/cc | 4.85 | 34 | 0 | Moisture assessed via oven drying. Lab feedstock analysis sent in Friday 8/6/21 | Standard | Y | Bottom depth | 3Gallon Food Scrap Bag BG-CS-3 | Y | 2.5’’ x 12’’ | 7.49 | 7.47 | 7.46 | 7.47
44547 | 44547-01-21 | Pink | B-6 | End | Windy | 51% | 65-80 | F | 754 lbs/CY (manual) 0.29 g/cc (lab) | lbs/CY and g/cc | 4.85 | 34 | 0 | Moisture assessed via oven drying. Lab feedstock analysis sent in Friday 8/6/21 | Standard | Y | Bottom depth | 8" Kraft straw ST-PA-8-K | Y | 7.5’’ x ¼’’ | 1.12 | 1.13 | 1.12 | 1.12
44547 | 44547-01-21 | Pink | B-6 | End | Windy | 51% | 65-80 | F | 754 lbs/CY (manual) 0.29 g/cc (lab) | lbs/CY and g/cc | 4.85 | 34 | 0 | Moisture assessed via oven drying. Lab feedstock analysis sent in Friday 8/6/21 | Standard | Y | Bottom depth | TPLA Spoon SP-PS-6 | Y | 1.5’’ x 1.5’’, 1’’ x 1/8’’, 3/8’’ x 7/8’’, 1’’ x 1’’, 5/8’’ x 1/8’’ | 3.37 | 3.37 | 3.37 | 3.37 | 5 fragments found
44547 | 44547-01-21 | Pink | B-6 | End | Windy | 51% | 65-80 | F | 754 lbs/CY (manual) 0.29 g/cc (lab) | lbs/CY and g/cc | 4.85 | 34 | 0 | Moisture assessed via oven drying. Lab feedstock analysis sent in Friday 8/6/21 | Standard | Y | Bottom depth | Wrapper for TPLA Spoon SP-PS-I | Y | 2’’ x 6’’ | 0.86 | 0.83 | 0.83 | 0.84
44547 | 44547-01-21 | Pink | B-6 | End | Windy | 51% | 65-80 | F | 754 lbs/CY (manual) 0.29 g/cc (lab) | lbs/CY and g/cc | 4.85 | 34 | 0 | Moisture assessed via oven drying. Lab feedstock analysis sent in Friday 8/6/21 | Standard | Y | Bottom depth | Kraft control | Y | 5’’ x 6’’ | 3.86 | 3.87 | 3.87 | 3.87
44547 | 44547-01-21 | Red | C-1 | End | Windy | 51% | 65-80 | F | 754 lbs/CY (manual) 0.29 g/cc (lab) | lbs/CY and g/cc | 4.85 | 34 | 0 | Moisture assessed via oven drying. Lab feedstock analysis sent in Friday 8/6/21 | Standard | Y | Top depth | Large brown bag | Y | 4’’ x 5’’ | 5.09 | 5.09 | 5.09 | 5.09 | grams
44547 | 44547-01-21 | Red | C-1 | End | Windy | 51% | 65-80 | F | 754 lbs/CY (manual) 0.29 g/cc (lab) | lbs/CY and g/cc | 4.85 | 34 | 0 | Moisture assessed via oven drying. Lab feedstock analysis sent in Friday 8/6/21 | Standard | Y | Top depth | Small zippered clear colour bag
44547 | 44547-01-21 | Red | C-1 | End | Windy | 51% | 65-80 | F | 754 lbs/CY (manual) 0.29 g/cc (lab) | lbs/CY and g/cc | 4.85 | 34 | 0 | Moisture assessed via oven drying. Lab feedstock analysis sent in Friday 8/6/21 | Standard | Y | Top depth | Printed small bag with brown background and logo
44547 | 44547-01-21 | Red | C-1 | End | Windy | 51% | 65-80 | F | 754 lbs/CY (manual) 0.29 g/cc (lab) | lbs/CY and g/cc | 4.85 | 34 | 0 | Moisture assessed via oven drying. Lab feedstock analysis sent in Friday 8/6/21 | Standard | Y | Top depth | Large natural clear colour bag | Y | 6.5’’ x 10’’ | 17.2 | 17.25 | 17.38 | 17.2767 | grams
44547 | 44547-01-21 | Red | C-1 | End | Windy | 51% | 65-80 | F | 754 lbs/CY (manual) 0.29 g/cc (lab) | lbs/CY and g/cc | 4.85 | 34 | 0 | Moisture assessed via oven drying. Lab feedstock analysis sent in Friday 8/6/21 | Standard | Y | Top depth | Kraft control | Y | 6.5’’ x 2’’ | 1.95 | 1.98 | 1.9 | 1.9433 | grams
44547 | 44547-01-21 | Red | C-2 | End | Windy | 51% | 65-80 | F | 754 lbs/CY (manual) 0.29 g/cc (lab) | lbs/CY and g/cc | 4.85 | 34 | 0 | Moisture assessed via oven drying. Lab feedstock analysis sent in Friday 8/6/21 | Standard | Y | Top depth | Large brown bag
44547 | 44547-01-21 | Red | C-2 | End | Windy | 51% | 65-80 | F | 754 lbs/CY (manual) 0.29 g/cc (lab) | lbs/CY and g/cc | 4.85 | 34 | 0 | Moisture assessed via oven drying. Lab feedstock analysis sent in Friday 8/6/21 | Standard | Y | Top depth | Small zippered clear colour bag
44547 | 44547-01-21 | Red | C-2 | End | Windy | 51% | 65-80 | F | 754 lbs/CY (manual) 0.29 g/cc (lab) | lbs/CY and g/cc | 4.85 | 34 | 0 | Moisture assessed via oven drying. Lab feedstock analysis sent in Friday 8/6/21 | Standard | Y | Top depth | Printed small bag with brown background and logo | Y | 6.5’’ x 4’’ | 11.43 | 11.42 | 11.48 | 11.4433 | grams
44547 | 44547-01-21 | Red | C-2 | End | Windy | 51% | 65-80 | F | 754 lbs/CY (manual) 0.29 g/cc (lab) | lbs/CY and g/cc | 4.85 | 34 | 0 | Moisture assessed via oven drying. Lab feedstock analysis sent in Friday 8/6/21 | Standard | Y | Top depth | Large natural clear colour bag | Y | 4’’ x .5’’ / 4’’ x 0.75’’ | 4.7 | 4.77 | 4.72 | 4.73 | grams | 2 fragments, weighed together
44547 | 44547-01-21 | Red | C-2 | End | Windy | 51% | 65-80 | F | 754 lbs/CY (manual) 0.29 g/cc (lab) | lbs/CY and g/cc | 4.85 | 34 | 0 | Moisture assessed via oven drying. Lab feedstock analysis sent in Friday 8/6/21 | Standard | Y | Top depth | Kraft control
44547 | 44547-01-21 | Red | C-3 | End | Windy | 51% | 65-80 | F | 754 lbs/CY (manual) 0.29 g/cc (lab) | lbs/CY and g/cc | 4.85 | 34 | 0 | Moisture assessed via oven drying. Lab feedstock analysis sent in Friday 8/6/21 | Standard | Y | Top depth | Large brown bag | Y | 6’’ x 10’’ | 17.85 | 17.76 | 17.8 | 17.8033 | grams
44547 | 44547-01-21 | Red | C-3 | End | Windy | 51% | 65-80 | F | 754 lbs/CY (manual) 0.29 g/cc (lab) | lbs/CY and g/cc | 4.85 | 34 | 0 | Moisture assessed via oven drying. Lab feedstock analysis sent in Friday 8/6/21 | Standard | Y | Top depth | Small zippered clear colour bag
44547 | 44547-01-21 | Red | C-3 | End | Windy | 51% | 65-80 | F | 754 lbs/CY (manual) 0.29 g/cc (lab) | lbs/CY and g/cc | 4.85 | 34 | 0 | Moisture assessed via oven drying. Lab feedstock analysis sent in Friday 8/6/21 | Standard | Y | Top depth | Printed small bag with brown background and logo | Y | 4’’ x 4’’ | 6.33 | 6.34 | 6.31 | 6.3267 | grams
44547 | 44547-01-21 | Red | C-3 | End | Windy | 51% | 65-80 | F | 754 lbs/CY (manual) 0.29 g/cc (lab) | lbs/CY and g/cc | 4.85 | 34 | 0 | Moisture assessed via oven drying. Lab feedstock analysis sent in Friday 8/6/21 | Standard | Y | Top depth | Large natural clear colour bag | Y | 5’’ X 6’’ | 6.69 | 6.56 | 6.72 | 6.6567 | grams
44547 | 44547-01-21 | Red | C-3 | End | Windy | 51% | 65-80 | F | 754 lbs/CY (manual) 0.29 g/cc (lab) | lbs/CY and g/cc | 4.85 | 34 | 0 | Moisture assessed via oven drying. Lab feedstock analysis sent in Friday 8/6/21 | Standard | Y | Top depth | Kraft control | Y | 5.25’’ X 5.25’’ / 3’’ X 5’’ | 4.27 | 4.33 | 4.41 | 4.3367 | grams | 2 fragments, weighed together
44547 | 44547-01-21 | Red | C-4 | End | Windy | 51% | 65-80 | F | 754 lbs/CY (manual) 0.29 g/cc (lab) | lbs/CY and g/cc | 4.85 | 34 | 0 | Moisture assessed via oven drying. Lab feedstock analysis sent in Friday 8/6/21 | Standard | Y | Top depth | Large brown bag | Y | 6.5’’ X 7’’ | 26.63 | 26.61 | 26.62 | 26.62 | grams
44547 | 44547-01-21 | Red | C-4 | End | Windy | 51% | 65-80 | F | 754 lbs/CY (manual) 0.29 g/cc (lab) | lbs/CY and g/cc | 4.85 | 34 | 0 | Moisture assessed via oven drying. Lab feedstock analysis sent in Friday 8/6/21 | Standard | Y | Top depth | Small zippered clear colour bag
44547 | 44547-01-21 | Red | C-4 | End | Windy | 51% | 65-80 | F | 754 lbs/CY (manual) 0.29 g/cc (lab) | lbs/CY and g/cc | 4.85 | 34 | 0 | Moisture assessed via oven drying. Lab feedstock analysis sent in Friday 8/6/21 | Standard | Y | Top depth | Printed small bag with brown background and logo
44547 | 44547-01-21 | Red | C-4 | End | Windy | 51% | 65-80 | F | 754 lbs/CY (manual) 0.29 g/cc (lab) | lbs/CY and g/cc | 4.85 | 34 | 0 | Moisture assessed via oven drying. Lab feedstock analysis sent in Friday 8/6/21 | Standard | Y | Top depth | Large natural clear colour bag
44547 | 44547-01-21 | Red | C-4 | End | Windy | 51% | 65-80 | F | 754 lbs/CY (manual) 0.29 g/cc (lab) | lbs/CY and g/cc | 4.85 | 34 | 0 | Moisture assessed via oven drying. Lab feedstock analysis sent in Friday 8/6/21 | Standard | Y | Top depth | Kraft control
44547 | 44547-01-21 | Red | C-5 | End |  |  |  | F | 754 lbs/CY (manual) 0.29 g/cc (lab) | lbs/CY and g/cc | 4.85 | 34 | 0 | Moisture assessed via oven drying. Lab feedstock analysis sent in Friday 8/6/21 | Standard | Y | Bottom depth | Large brown bag | Y | Same as start | 13.06 | 13.04 | 13.04 | 13.05 | grams | Several items stuck together and not decomposed well
44547 | 44547-01-21 | Red | C-5 | End |  |  |  | F | 754 lbs/CY (manual) 0.29 g/cc (lab) | lbs/CY and g/cc | 4.85 | 34 | 0 | Moisture assessed via oven drying. Lab feedstock analysis sent in Friday 8/6/21 | Standard | Y | Bottom depth | Small zippered clear colour bag | Y | Same as start | 5.08 | 5.07 | 5.08 | 5.08 | grams | Several items stuck together and not decomposed well
44547 | 44547-01-21 | Red | C-5 | End |  |  |  | F | 754 lbs/CY (manual) 0.29 g/cc (lab) | lbs/CY and g/cc | 4.85 | 34 | 0 | Moisture assessed via oven drying. Lab feedstock analysis sent in Friday 8/6/21 | Standard | Y | Bottom depth | Printed small bag with brown background and logo | Y | Same as start | 4.56 | 4.56 | 4.56 | 4.56 | grams | Several items stuck together and not decomposed well
44547 | 44547-01-21 | Red | C-5 | End |  |  |  | F | 754 lbs/CY (manual) 0.29 g/cc (lab) | lbs/CY and g/cc | 4.85 | 34 | 0 | Moisture assessed via oven drying. Lab feedstock analysis sent in Friday 8/6/21 | Standard | Y | Bottom depth | Large natural clear colour bag | Y | Same as start | 8.47 | 8.46 | 8.45 | 8.46 | grams | Several items stuck together and not decomposed well
44547 | 44547-01-21 | Red | C-5 | End |  |  |  | F | 754 lbs/CY (manual) 0.29 g/cc (lab) | lbs/CY and g/cc | 4.85 | 34 | 0 | Moisture assessed via oven drying. Lab feedstock analysis sent in Friday 8/6/21 | Standard | Y | Bottom depth | Kraft control | Y | Same as start | 2.39 | 2.38 | 2.37 | 2.38 | grams | Several items stuck together and not decomposed well
44547 | 44547-01-21 | Red | C-6 | End |  |  |  | F | 754 lbs/CY (manual) 0.29 g/cc (lab) | lbs/CY and g/cc | 4.85 | 34 | 0 | Moisture assessed via oven drying. Lab feedstock analysis sent in Friday 8/6/21 | Standard | Y | Bottom depth | Large brown bag | Y | Same as start | 18.9 | 18.92 | 18.88 | 18.9 | grams | Several items stuck together and not decomposed well
44547 | 44547-01-21 | Red | C-6 | End |  |  |  | F | 754 lbs/CY (manual) 0.29 g/cc (lab) | lbs/CY and g/cc | 4.85 | 34 | 0 | Moisture assessed via oven drying. Lab feedstock analysis sent in Friday 8/6/21 | Standard | Y | Bottom depth | Small zippered clear colour bag | Y | Same as start | 5.6 | 5.6 | 5.6 | 5.6 | grams | Several items stuck together and not decomposed well
44547 | 44547-01-21 | Red | C-6 | End |  |  |  | F | 754 lbs/CY (manual) 0.29 g/cc (lab) | lbs/CY and g/cc | 4.85 | 34 | 0 | Moisture assessed via oven drying. Lab feedstock analysis sent in Friday 8/6/21 | Standard | Y | Bottom depth | Printed small bag with brown background and logo | Y | Same as start | 5.69 | 5.69 | 5.7 | 5.69 | grams | Several items stuck together and not decomposed well
44547 | 44547-01-21 | Red | C-6 | End |  |  |  | F | 754 lbs/CY (manual) 0.29 g/cc (lab) | lbs/CY and g/cc | 4.85 | 34 | 0 | Moisture assessed via oven drying. Lab feedstock analysis sent in Friday 8/6/21 | Standard | Y | Bottom depth | Large natural clear colour bag | Y | Same as start | 8.97 | 8.97 | 8.96 | 8.97 | grams | Several items stuck together and not decomposed well
44547 | 44547-01-21 | Red | C-6 | End |  |  |  | F | 754 lbs/CY (manual) 0.29 g/cc (lab) | lbs/CY and g/cc | 4.85 | 34 | 0 | Moisture assessed via oven drying. Lab feedstock analysis sent in Friday 8/6/21 | Standard | Y | Bottom depth | Kraft control | Y | Same as start | 3.13 | 3.12 | 3.12 | 3.12 | grams | Several items stuck together and not decomposed well

## 3.Bag&Product Setup
Org Id | Trial Id | Bag Colour | Bag Set | Replicates | TrialBagType | Product Name | Brand/Manufacturer | Description | Composition | Certifications | Size | Weight 1 | Weight 2 | Weight 3 | Weight (average) | Weight units
44547 | 44547-01-21 | Green | A | 1-3 | Baseline | 12 oz Hot cup / Soup bowl | BÉSICS® | 12 oz Hot cup / Soup bowl | Paper, PLA lining, adhesive, ink | BPI | 3’’ diameter, 2.5’’ H | 8.12 | 8.1 | 8.12 | 8.11 | grams
44547 | 44547-01-21 | Green | A | 1-3 | Baseline | Hot cup lid | BÉSICS® | Hot cup lid | CPLA based bio-polymer | BPI | 3.5’’ diameter, 0.5’’ H | 3.58 | 3.58 | 3.56 | 3.57 | grams
44547 | 44547-01-21 | Green | A | 1-3 | Baseline | 16 oz PLA cold cup | Greenware® | 16 oz PLA cold cup | PLA, ink | BPI | 2.5’’ diameter at base, 4’’ diameter at mouth, 5.75’’ H | 14.58 | 14.58 | 14.58 | 14.58 | grams
44547 | 44547-01-21 | Green | A | 1-3 | Baseline | Cutlery | BÉSICS® | Cutlery | CPLA, talc | BPI | 6.5’’ x 1.53’’ (max) x 3/8’’ | 4.75 | 4.75 | 4.75 | 4.75 | grams
44547 | 44547-01-21 | Green | A | 1-3 | Baseline | PLA-lined fibre bowl, white | BÉSICS® | PLA-lined fibre bowl, white | PLA, bagasse (sugarcane fibre) | n/a | 5.5’’ x 5.5’’ x 2’’ | 10.52 | 10.52 | 10.51 | 10.52 | grams
44547 | 44547-01-21 | Green | A | 1-3 | Baseline | Uncoated paper food tray | BÉSICS® | Uncoated paper food tray | Paper, adhesive, ink | n/a | 2 3/16’’ x 3 1/8’’ 5.75’’ | 11.83 | 11.9 | 11.89 | 11.87 | grams
44547 | 44547-01-21 | Green | A | 1-3 | Baseline | Lined paper food tray with lid | BÉSICS® | Lined paper food tray with lid | Paper, wax spray coating, adhesive, ink | n/a | 4.75’’ x 6’’ x 3.25’’ | 29.77 | 29.77 | 29.75 | 29.76 | grams
44547 | 44547-01-21 | Green | A | 1-3 | Baseline | Kraft control | No name | Kraft control | 1-ply kraft paper | n/a | 10’’ x 5 1/8’’ x N/A | 2.84 | 2.87 | 2.85 | 2.85 | grams
44547 | 44547-01-21 | Green | A | 4-6 | Baseline | 12 oz Hot cup / Soup bowl | BÉSICS® | 12 oz Hot cup / Soup bowl | Paper, PLA lining, adhesive, ink | BPI | 3’’ diameter, 2.5’’ H | 8.12 | 8.1 | 8.12 | 8.11 | grams
44547 | 44547-01-21 | Green | A | 4-6 | Baseline | Hot cup lid | BÉSICS® | Hot cup lid | CPLA based bio-polymer | BPI | 3.5’’ diameter, 0.5’’ H | 3.58 | 3.58 | 3.56 | 3.57 | grams
44547 | 44547-01-21 | Green | A | 4-6 | Baseline | 16 oz PLA cold cup | Greenware® | 16 oz PLA cold cup | PLA, ink | BPI | 2.5’’ diameter at base, 4’’ diameter at mouth, 5.75’’ H | 14.58 | 14.58 | 14.58 | 14.58 | grams
44547 | 44547-01-21 | Green | A | 4-6 | Baseline | Cutlery | BÉSICS® | Cutlery | CPLA, talc | BPI | 6.5’’ x 1.53’’ (max) x 3/8’’ | 4.75 | 4.75 | 4.75 | 4.75 | grams
44547 | 44547-01-21 | Green | A | 4-6 | Baseline | PLA-lined fibre bowl, white | BÉSICS® | PLA-lined fibre bowl, white | PLA, bagasse (sugarcane fibre) | n/a | 5.5’’ x 5.5’’ x 2’’ | 10.52 | 10.52 | 10.51 | 10.52 | grams
44547 | 44547-01-21 | Green | A | 4-6 | Baseline | Uncoated paper food tray | BÉSICS® | Uncoated paper food tray | Paper, adhesive, ink | n/a | 2 3/16’’ x 3 1/8’’ 5.75’’ | 11.83 | 11.9 | 11.89 | 11.87 | grams
44547 | 44547-01-21 | Green | A | 4-6 | Baseline | Lined paper food tray with lid | BÉSICS® | Lined paper food tray with lid | Paper, wax spray coating, adhesive, ink | n/a | 4.75’’ x 6’’ x 3.25’’ | 29.77 | 29.77 | 29.75 | 29.76 | grams
44547 | 44547-01-21 | Green | A | 4-6 | Baseline | Kraft control | No name | Kraft control | 1-ply kraft paper | n/a | 10’’ x 5 1/8’’ x N/A | 2.84 | 2.87 | 2.85 | 2.85 | grams
44547 | 44547-01-21 | Pink | B | 7-9 | Custom | Fiber Clamshell, Lined 9x9x3 SKU TO-SC-U9L-LF | World Centric™ | Fiber Clamshell, Lined 9x9x3 SKU TO-SC-U9L-LF | 78% sugarcane bagasse, 20% bamboo, 2% PLA | BPI | 18"x9"x3" | 47.78 | 47.78 | 47.78 | 47.78 | grams
44547 | 44547-01-21 | Pink | B | 7-9 | Custom | 16oz NoTree Paper Hot Cup SKU CU-SU-16 | World Centric™ | 16oz NoTree Paper Hot Cup SKU CU-SU-16 | 90% bamboo, 10% PLA | BPI | 5.5"x2.5"x3.5" | 13.52 | 13.53 | 13.52 | 13.52 | grams
44547 | 44547-01-21 | Pink | B | 7-9 | Custom | 14oz PLA Cold Cup SKU CP-CS-14 | World Centric™ | 14oz PLA Cold Cup SKU CP-CS-14 | 100% PLA | BPI | 4.5"2.5"x4" | 10.17 | 10.16 | 10.17 | 10.17 | grams
44547 | 44547-01-21 | Pink | B | 7-9 | Custom | PLA Lid: 32oz Burrito Bowl SKU BOL-CS-UBB | World Centric™ | PLA Lid: 32oz Burrito Bowl SKU BOL-CS-UBB | 100% PLA | BPI | 10"x6.5"x1.25 | 15.12 | 15.14 | 15.15 | 15.14 | grams
44547 | 44547-01-21 | Pink | B | 7-9 | Custom | Fiber Cutlery, Spoon SP-FB-6-LF | World Centric™ | Fiber Cutlery, Spoon SP-FB-6-LF | 80% sugarcane bagasse, 20% bamboo | BPI | 6"x1.25"1.25" | 4 | 3.98 | 3.98 | 3.99 | grams
44547 | 44547-01-21 | Pink | B | 7-9 | Custom | 3Gallon Food Scrap Bag BG-CS-3 | World Centric™ | 3Gallon Food Scrap Bag BG-CS-3 | 70% PBAT, 30% starch | BPI | 8.75"x15"x0.1" | 7.16 | 7.16 | 7.15 | 7.16 | grams
44547 | 44547-01-21 | Pink | B | 7-9 | Custom | 8" Kraft straw ST-PA-8-K | World Centric™ | 8" Kraft straw ST-PA-8-K | 100% unbleached FSC paper | BPI | 8"x0.25"0.25" | 1.07 | 1.08 | 1.07 | 1.07 | grams
44547 | 44547-01-21 | Pink | B | 7-9 | Custom | TPLA Spoon SP-PS-6 | World Centric™ | TPLA Spoon SP-PS-6 | 70% PLA, 30% Talc | BPI | 6"x1.25"0.375" | 4.97 | 4.97 | 4.97 | 4.97 | grams
44547 | 44547-01-21 | Pink | B | 7-9 | Custom | Wrapper for TPLA Spoon SP-PS-I | World Centric™ | Wrapper for TPLA Spoon SP-PS-I | 60% PBAT, 30% starch, 10% PLA | BPI | 8.25"x2"x0.1" | 0.83 | 0.82 | 0.82 | 0.82 | grams
44547 | 44547-01-21 | Pink | B | 7-9 | Custom | Kraft control | No name | Kraft control | 1-ply kraft paper | n/a | 10’’ x 5 1/8’’ x N/A | 2.84 | 2.87 | 2.85 | 2.85 | grams
44547 | 44547-01-21 | Pink | B | 10-12 | Custom | Fiber Clamshell, Lined 9x9x3 SKU TO-SC-U9L-LF | World Centric™ | Fiber Clamshell, Lined 9x9x3 SKU TO-SC-U9L-LF | 78% sugarcane bagasse, 20% bamboo, 2% PLA | BPI | 18"x9"x3" | 47.78 | 47.78 | 47.78 | 47.78 | grams
44547 | 44547-01-21 | Pink | B | 10-12 | Custom | 16oz NoTree Paper Hot Cup SKU CU-SU-16 | World Centric™ | 16oz NoTree Paper Hot Cup SKU CU-SU-16 | 90% bamboo, 10% PLA | BPI | 5.5"x2.5"x3.5" | 13.52 | 13.53 | 13.52 | 13.52 | grams
44547 | 44547-01-21 | Pink | B | 10-12 | Custom | 14oz PLA Cold Cup SKU CP-CS-14 | World Centric™ | 14oz PLA Cold Cup SKU CP-CS-14 | 100% PLA | BPI | 4.5"2.5"x4" | 10.17 | 10.16 | 10.17 | 10.17 | grams
44547 | 44547-01-21 | Pink | B | 10-12 | Custom | PLA Lid: 32oz Burrito Bowl SKU BOL-CS-UBB | World Centric™ | PLA Lid: 32oz Burrito Bowl SKU BOL-CS-UBB | 100% PLA | BPI | 10"x6.5"x1.25 | 15.12 | 15.14 | 15.15 | 15.14 | grams
44547 | 44547-01-21 | Pink | B | 10-12 | Custom | Fiber Cutlery, Spoon SP-FB-6-LF | World Centric™ | Fiber Cutlery, Spoon SP-FB-6-LF | 80% sugarcane bagasse, 20% bamboo | BPI | 6"x1.25"1.25" | 4 | 3.98 | 3.98 | 3.99 | grams
44547 | 44547-01-21 | Pink | B | 10-12 | Custom | 3Gallon Food Scrap Bag BG-CS-3 | World Centric™ | 3Gallon Food Scrap Bag BG-CS-3 | 70% PBAT, 30% starch | BPI | 8.75"x15"x0.1" | 7.16 | 7.16 | 7.15 | 7.16 | grams
44547 | 44547-01-21 | Pink | B | 10-12 | Custom | 8" Kraft straw ST-PA-8-K | World Centric™ | 8" Kraft straw ST-PA-8-K | 100% unbleached FSC paper | BPI | 8"x0.25"0.25" | 1.07 | 1.08 | 1.07 | 1.07 | grams
44547 | 44547-01-21 | Pink | B | 10-12 | Custom | TPLA Spoon SP-PS-6 | World Centric™ | TPLA Spoon SP-PS-6 | 70% PLA, 30% Talc | BPI | 6"x1.25"0.375" | 4.97 | 4.97 | 4.97 | 4.97 | grams
44547 | 44547-01-21 | Pink | B | 10-12 | Custom | Wrapper for TPLA Spoon SP-PS-I | World Centric™ | Wrapper for TPLA Spoon SP-PS-I | 60% PBAT, 30% starch, 10% PLA | BPI | 8.25"x2"x0.1" | 0.83 | 0.82 | 0.82 | 0.82 | grams
44547 | 44547-01-21 | Pink | B | 10-12 | Custom | Kraft control | No name | Kraft control | 1-ply kraft paper | n/a | 10’’ x 5 1/8’’ x N/A | 2.84 | 2.87 | 2.85 | 2.85 | grams
44547 | 44547-01-21 | Red | C | 13-15 | Custom | Large brown bag | Sun & Swell/ Elevate | Large brown bag | Bio resin & wood cellulose | ASTM D6400, EN13432. The zipper is additionally certified compostable by TUV. | 10’’ x 6.75’’ x N/A | 12.69 | 12.73 | 12.74 | 12.72 | grams
44547 | 44547-01-21 | Red | C | 13-15 | Custom | Small zippered clear colour bag | Sun & Swell / Elevate | Small zippered clear colour bag | Bio resin & wood cellulose | ASTM D6400, EN13432. The zipper is additionally certified compostable by TUV. | 5 7/8’’ x 4 5/8’’ x N/A | 4.84 | 4.82 | 4.82 | 4.83 | grams
44547 | 44547-01-21 | Red | C | 13-15 | Custom | Printed small bag with brown background and logo | Sun & Swell / TIPA | Printed small bag with brown background and logo | Bio based & fossil based polymers | EN 13432, ASTM D6400, AS 4736/AS 5810 and TÜV OK Compost Home | 4 7/8’’ x 4 1/8’’ x N/A | 4.55 | 4.58 | 4.57 | 4.57 | grams
44547 | 44547-01-21 | Red | C | 13-15 | Custom | Large natural clear colour bag | Sun & Swell / Elk | Large natural clear colour bag | Bio-based carbon | Not yet certified (has gone through the process but doesn't have paperwork settled yet) | 8’’ x 6’’ x N/A | 8.38 | 8.4 | 8.42 | 8.4 | grams
44547 | 44547-01-21 | Red | C | 13-15 | Custom | Kraft control | No name | Kraft control | 1-ply kraft paper | n/a | 10’’ x 5 1/8’’ x N/A | 2.84 | 2.87 | 2.85 | 2.85 | grams
44547 | 44547-01-21 | Red | C | 16-18 | Custom | Large brown bag | Sun & Swell/ Elevate | Large brown bag | Bio resin & wood cellulose | ASTM D6400, EN13432. The zipper is additionally certified compostable by TUV. | 10’’ x 6.75’’ x N/A | 12.69 | 12.73 | 12.74 | 12.72 | grams
44547 | 44547-01-21 | Red | C | 16-18 | Custom | Small zippered clear colour bag | Sun & Swell / Elevate | Small zippered clear colour bag | Bio resin & wood cellulose | ASTM D6400, EN13432. The zipper is additionally certified compostable by TUV. | 5 7/8’’ x 4 5/8’’ x N/A | 4.84 | 4.82 | 4.82 | 4.83 | grams
44547 | 44547-01-21 | Red | C | 16-18 | Custom | Printed small bag with brown background and logo | Sun & Swell / TIPA | Printed small bag with brown background and logo | Bio based & fossil based polymers | EN 13432, ASTM D6400, AS 4736/AS 5810 and TÜV OK Compost Home | 4 7/8’’ x 4 1/8’’ x N/A | 4.55 | 4.58 | 4.57 | 4.57 | grams
44547 | 44547-01-21 | Red | C | 16-18 | Custom | Large natural clear colour bag | Sun & Swell / Elk | Large natural clear colour bag | Bio-based carbon | Not yet certified (has gone through the process but doesn't have paperwork settled yet) | 8’’ x 6’’ x N/A | 8.38 | 8.4 | 8.42 | 8.4 | grams
44547 | 44547-01-21 | Red | C | 16-18 | Custom | Kraft control | No name | Kraft control | 1-ply kraft paper | n/a | 10’’ x 5 1/8’’ x N/A | 2.84 | 2.87 | 2.85 | 2.85 | grams

## 4. Product Analysis DRAFT
[17 empty] | op cdn | Output column needed |  | Output column needed | Output column needed | [5 empty] | START | [6 empty] | END |  |  | DISINTEGRATION %
Org Id | Trial Id | Bag Colour | Bag Id | Stage | Weather | Moisture | Temp | Temp Units | Bulk Density | Density Units | pH | C:N | Maturity | Notes | Bag Type | Bag Intact? (Y/N) | Bag Notes | Product Code | Product Name | Product Brand | Date | Photo | Fragment Size | Weight 1 | Weight 2 | Weight 3 | Product Weight Avg | Weight Units | Product Notes | Fragment Size | Weight 1 | Weight 2 | Weight 3 | Product Weight Avg | Weight Units | Product Notes |  | Ranking
44547 | 44547-01-21 | Green | A-1 | Start | Windy | 51% | 65-80 | F | 754 lbs/CY (manual) 0.29 g/cc (lab) | lbs/CY and g/cc | 4.85 | 34 | 0 | Moisture assessed via oven drying. Lab feedstock analysis sent in Friday 8/6/21 | Standard | Y | Top depth | 1 | 12 oz Hot cup / Soup bowl | BÉSICS® |  | Y |  | 8.12 | 8.1 | 8.12 | 8.11 | grams | [5 empty] | 0 |  |  | 100%
44547 | 44547-01-21 | Green | A-1 | Start | Windy | 51% | 65-80 | F | 754 lbs/CY (manual) 0.29 g/cc (lab) | lbs/CY and g/cc | 4.85 | 34 | 0 | Moisture assessed via oven drying. Lab feedstock analysis sent in Friday 8/6/21 | Standard | Y | Top depth | 2 | Hot cup lid | BÉSICS® |  | Y |  | 3.58 | 3.58 | 3.56 | 3.57 | grams | [5 empty] | 0 |  |  | 100%
44547 | 44547-01-21 | Green | A-1 | Start | Windy | 51% | 65-80 | F | 754 lbs/CY (manual) 0.29 g/cc (lab) | lbs/CY and g/cc | 4.85 | 34 | 0 | Moisture assessed via oven drying. Lab feedstock analysis sent in Friday 8/6/21 | Standard | Y | Top depth | 3 | 16 oz PLA cold cup | Greenware® |  | Y |  | 14.58 | 14.58 | 14.58 | 14.58 | grams | [5 empty] | 0 |  |  | 100%
44547 | 44547-01-21 | Green | A-1 | Start | Windy | 51% | 65-80 | F | 754 lbs/CY (manual) 0.29 g/cc (lab) | lbs/CY and g/cc | 4.85 | 34 | 0 | Moisture assessed via oven drying. Lab feedstock analysis sent in Friday 8/6/21 | Standard | Y | Top depth | 4 | Cutlery | BÉSICS® |  | Y |  | 4.75 | 4.75 | 4.75 | 4.75 | grams | [5 empty] | 0 |  |  | 100%
44547 | 44547-01-21 | Green | A-1 | Start | Windy | 51% | 65-80 | F | 754 lbs/CY (manual) 0.29 g/cc (lab) | lbs/CY and g/cc | 4.85 | 34 | 0 | Moisture assessed via oven drying. Lab feedstock analysis sent in Friday 8/6/21 | Standard | Y | Top depth | 5 | PLA-lined fibre bowl, white | BÉSICS® |  | Y |  | 10.52 | 10.52 | 10.51 | 10.52 | grams | [5 empty] | 0 |  |  | 100%
44547 | 44547-01-21 | Green | A-1 | Start | Windy | 51% | 65-80 | F | 754 lbs/CY (manual) 0.29 g/cc (lab) | lbs/CY and g/cc | 4.85 | 34 | 0 | Moisture assessed via oven drying. Lab feedstock analysis sent in Friday 8/6/21 | Standard | Y | Top depth | 6 | Uncoated paper food tray | BÉSICS® |  | Y |  | 11.83 | 11.9 | 11.89 | 11.87 | grams | [5 empty] | 0 |  |  | 100%
44547 | 44547-01-21 | Green | A-1 | Start | Windy | 51% | 65-80 | F | 754 lbs/CY (manual) 0.29 g/cc (lab) | lbs/CY and g/cc | 4.85 | 34 | 0 | Moisture assessed via oven drying. Lab feedstock analysis sent in Friday 8/6/21 | Standard | Y | Top depth | 7 | Lined paper food tray with lid | BÉSICS® |  | Y |  | 29.77 | 29.77 | 29.75 | 29.76 | grams |  |  | 133.75 | 133.71 | 133.72 | 133.7267 |  |  | -349.4%
44547 | 44547-01-21 | Green | A-1 | Start | Windy | 51% | 65-80 | F | 754 lbs/CY (manual) 0.29 g/cc (lab) | lbs/CY and g/cc | 4.85 | 34 | 0 | Moisture assessed via oven drying. Lab feedstock analysis sent in Friday 8/6/21 | Standard | Y | Top depth | 8 | Kraft control | No name |  | Y |  | 2.84 | 2.87 | 2.85 | 2.85 | grams | [5 empty] | 0 |  |  | 100%
44547 | 44547-01-21 | Green | A-2 | Start | Windy | 51% | 65-80 | F | 754 lbs/CY (manual) 0.29 g/cc (lab) | lbs/CY and g/cc | 4.85 | 34 | 0 | Moisture assessed via oven drying. Lab feedstock analysis sent in Friday 8/6/21 | Standard | Y | Top depth | 1 | 12 oz Hot cup / Soup bowl | BÉSICS® |  | Y |  | 8.12 | 8.1 | 8.12 | 8.11 | grams | [5 empty] | 0 |  |  | 100%
44547 | 44547-01-21 | Green | A-2 | Start | Windy | 51% | 65-80 | F | 754 lbs/CY (manual) 0.29 g/cc (lab) | lbs/CY and g/cc | 4.85 | 34 | 0 | Moisture assessed via oven drying. Lab feedstock analysis sent in Friday 8/6/21 | Standard | Y | Top depth | 2 | Hot cup lid | BÉSICS® |  | Y |  | 3.58 | 3.58 | 3.56 | 3.57 | grams | [5 empty] | 0 |  |  | 100%
44547 | 44547-01-21 | Green | A-2 | Start | Windy | 51% | 65-80 | F | 754 lbs/CY (manual) 0.29 g/cc (lab) | lbs/CY and g/cc | 4.85 | 34 | 0 | Moisture assessed via oven drying. Lab feedstock analysis sent in Friday 8/6/21 | Standard | Y | Top depth | 3 | 16 oz PLA cold cup | Greenware® |  | Y |  | 14.58 | 14.58 | 14.58 | 14.58 | grams | [5 empty] | 0 |  |  | 100%
44547 | 44547-01-21 | Green | A-2 | Start | Windy | 51% | 65-80 | F | 754 lbs/CY (manual) 0.29 g/cc (lab) | lbs/CY and g/cc | 4.85 | 34 | 0 | Moisture assessed via oven drying. Lab feedstock analysis sent in Friday 8/6/21 | Standard | Y | Top depth | 4 | Cutlery | BÉSICS® |  | Y |  | 4.75 | 4.75 | 4.75 | 4.75 | grams | [5 empty] | 0 |  |  | 100%
44547 | 44547-01-21 | Green | A-2 | Start | Windy | 51% | 65-80 | F | 754 lbs/CY (manual) 0.29 g/cc (lab) | lbs/CY and g/cc | 4.85 | 34 | 0 | Moisture assessed via oven drying. Lab feedstock analysis sent in Friday 8/6/21 | Standard | Y | Top depth | 5 | PLA-lined fibre bowl, white | BÉSICS® |  | Y |  | 10.52 | 10.52 | 10.51 | 10.52 | grams | [5 empty] | 0 |  |  | 100%
44547 | 44547-01-21 | Green | A-2 | Start | Windy | 51% | 65-80 | F | 754 lbs/CY (manual) 0.29 g/cc (lab) | lbs/CY and g/cc | 4.85 | 34 | 0 | Moisture assessed via oven drying. Lab feedstock analysis sent in Friday 8/6/21 | Standard | Y | Top depth | 6 | Uncoated paper food tray | BÉSICS® |  | Y |  | 11.83 | 11.9 | 11.89 | 11.87 | grams |  |  | 11.42 | 11.42 | 11.42 | 11.42 |  |  | 3.791%
44547 | 44547-01-21 | Green | A-2 | Start | Windy | 51% | 65-80 | F | 754 lbs/CY (manual) 0.29 g/cc (lab) | lbs/CY and g/cc | 4.85 | 34 | 0 | Moisture assessed via oven drying. Lab feedstock analysis sent in Friday 8/6/21 | Standard | Y | Top depth | 7 | Lined paper food tray with lid | BÉSICS® |  | Y |  | 29.77 | 29.77 | 29.75 | 29.76 | grams |  |  | 66.71 | 66.71 | 66.71 | 66.71 |  |  | -124.2%
44547 | 44547-01-21 | Green | A-2 | Start | Windy | 51% | 65-80 | F | 754 lbs/CY (manual) 0.29 g/cc (lab) | lbs/CY and g/cc | 4.85 | 34 | 0 | Moisture assessed via oven drying. Lab feedstock analysis sent in Friday 8/6/21 | Standard | Y | Top depth | 8 | Kraft control | No name |  | Y |  | 2.84 | 2.87 | 2.85 | 2.85 | grams | [5 empty] | 0 |  |  | 100%
44547 | 44547-01-21 | Green | A-3 | Start | Windy | 51% | 65-80 | F | 754 lbs/CY (manual) 0.29 g/cc (lab) | lbs/CY and g/cc | 4.85 | 34 | 0 | Moisture assessed via oven drying. Lab feedstock analysis sent in Friday 8/6/21 | Standard | Y | Top depth | 1 | 12 oz Hot cup / Soup bowl | BÉSICS® |  | Y |  | 8.12 | 8.1 | 8.12 | 8.11 | grams |  |  | 15.18 | 15.17 | 15.18 | 15.1767 |  |  | -87.14%
44547 | 44547-01-21 | Green | A-3 | Start | Windy | 51% | 65-80 | F | 754 lbs/CY (manual) 0.29 g/cc (lab) | lbs/CY and g/cc | 4.85 | 34 | 0 | Moisture assessed via oven drying. Lab feedstock analysis sent in Friday 8/6/21 | Standard | Y | Top depth | 2 | Hot cup lid | BÉSICS® |  | Y |  | 3.58 | 3.58 | 3.56 | 3.57 | grams | [5 empty] | 0 |  |  | 100%
44547 | 44547-01-21 | Green | A-3 | Start | Windy | 51% | 65-80 | F | 754 lbs/CY (manual) 0.29 g/cc (lab) | lbs/CY and g/cc | 4.85 | 34 | 0 | Moisture assessed via oven drying. Lab feedstock analysis sent in Friday 8/6/21 | Standard | Y | Top depth | 3 | 16 oz PLA cold cup | Greenware® |  | Y |  | 14.58 | 14.58 | 14.58 | 14.58 | grams | [5 empty] | 0 |  |  | 100%
44547 | 44547-01-21 | Green | A-3 | Start | Windy | 51% | 65-80 | F | 754 lbs/CY (manual) 0.29 g/cc (lab) | lbs/CY and g/cc | 4.85 | 34 | 0 | Moisture assessed via oven drying. Lab feedstock analysis sent in Friday 8/6/21 | Standard | Y | Top depth | 4 | Cutlery | BÉSICS® |  | Y |  | 4.75 | 4.75 | 4.75 | 4.75 | grams | [5 empty] | 0 |  |  | 100%
44547 | 44547-01-21 | Green | A-3 | Start | Windy | 51% | 65-80 | F | 754 lbs/CY (manual) 0.29 g/cc (lab) | lbs/CY and g/cc | 4.85 | 34 | 0 | Moisture assessed via oven drying. Lab feedstock analysis sent in Friday 8/6/21 | Standard | Y | Top depth | 5 | PLA-lined fibre bowl, white | BÉSICS® |  | Y |  | 10.52 | 10.52 | 10.51 | 10.52 | grams | [5 empty] | 0 |  |  | 100%
44547 | 44547-01-21 | Green | A-3 | Start | Windy | 51% | 65-80 | F | 754 lbs/CY (manual) 0.29 g/cc (lab) | lbs/CY and g/cc | 4.85 | 34 | 0 | Moisture assessed via oven drying. Lab feedstock analysis sent in Friday 8/6/21 | Standard | Y | Top depth | 6 | Uncoated paper food tray | BÉSICS® |  | Y |  | 11.83 | 11.9 | 11.89 | 11.87 | grams | [5 empty] | 0 |  |  | 100%
44547 | 44547-01-21 | Green | A-3 | Start | Windy | 51% | 65-80 | F | 754 lbs/CY (manual) 0.29 g/cc (lab) | lbs/CY and g/cc | 4.85 | 34 | 0 | Moisture assessed via oven drying. Lab feedstock analysis sent in Friday 8/6/21 | Standard | Y | Top depth | 7 | Lined paper food tray with lid | BÉSICS® |  | Y |  | 29.77 | 29.77 | 29.75 | 29.76 | grams |  |  | 35.35 | 35.31 | 35.34 | 35.3333 |  |  | -18.73%
44547 | 44547-01-21 | Green | A-3 | Start | Windy | 51% | 65-80 | F | 754 lbs/CY (manual) 0.29 g/cc (lab) | lbs/CY and g/cc | 4.85 | 34 | 0 | Moisture assessed via oven drying. Lab feedstock analysis sent in Friday 8/6/21 | Standard | Y | Top depth | 8 | Kraft control | No name |  | Y |  | 2.84 | 2.87 | 2.85 | 2.85 | grams |  |  | 50.94 | 50.83 | 50.89 | 50.8867 |  |  | -1685%
44547 | 44547-01-21 | Green | A-4 | Start | Windy | 51% | 65-80 | F | 754 lbs/CY (manual) 0.29 g/cc (lab) | lbs/CY and g/cc | 4.85 | 34 | 0 | Moisture assessed via oven drying. Lab feedstock analysis sent in Friday 8/6/21 | Standard | Y | Top depth | 1 | 12 oz Hot cup / Soup bowl | BÉSICS® |  | Y |  | 8.12 | 8.1 | 8.12 | 8.11 | grams |  |  | 16.59 | 16.58 | 16.58 | 16.5833 |  |  | -104.5%
44547 | 44547-01-21 | Green | A-4 | Start | Windy | 51% | 65-80 | F | 754 lbs/CY (manual) 0.29 g/cc (lab) | lbs/CY and g/cc | 4.85 | 34 | 0 | Moisture assessed via oven drying. Lab feedstock analysis sent in Friday 8/6/21 | Standard | Y | Top depth | 2 | Hot cup lid | BÉSICS® |  | Y |  | 3.58 | 3.58 | 3.56 | 3.57 | grams | [5 empty] | 0 |  |  | 100%
44547 | 44547-01-21 | Green | A-4 | Start | Windy | 51% | 65-80 | F | 754 lbs/CY (manual) 0.29 g/cc (lab) | lbs/CY and g/cc | 4.85 | 34 | 0 | Moisture assessed via oven drying. Lab feedstock analysis sent in Friday 8/6/21 | Standard | Y | Top depth | 3 | 16 oz PLA cold cup | Greenware® |  | Y |  | 14.58 | 14.58 | 14.58 | 14.58 | grams | [5 empty] | 0 |  |  | 100%
44547 | 44547-01-21 | Green | A-4 | Start | Windy | 51% | 65-80 | F | 754 lbs/CY (manual) 0.29 g/cc (lab) | lbs/CY and g/cc | 4.85 | 34 | 0 | Moisture assessed via oven drying. Lab feedstock analysis sent in Friday 8/6/21 | Standard | Y | Top depth | 4 | Cutlery | BÉSICS® |  | Y |  | 4.75 | 4.75 | 4.75 | 4.75 | grams | [5 empty] | 0 |  |  | 100%
44547 | 44547-01-21 | Green | A-4 | Start | Windy | 51% | 65-80 | F | 754 lbs/CY (manual) 0.29 g/cc (lab) | lbs/CY and g/cc | 4.85 | 34 | 0 | Moisture assessed via oven drying. Lab feedstock analysis sent in Friday 8/6/21 | Standard | Y | Top depth | 5 | PLA-lined fibre bowl, white | BÉSICS® |  | Y |  | 10.52 | 10.52 | 10.51 | 10.52 | grams |  |  | 17.64 | 17.51 | 17.51 | 17.5533 |  |  | -66.86%
44547 | 44547-01-21 | Green | A-4 | Start | Windy | 51% | 65-80 | F | 754 lbs/CY (manual) 0.29 g/cc (lab) | lbs/CY and g/cc | 4.85 | 34 | 0 | Moisture assessed via oven drying. Lab feedstock analysis sent in Friday 8/6/21 | Standard | Y | Top depth | 6 | Uncoated paper food tray | BÉSICS® |  | Y |  | 11.83 | 11.9 | 11.89 | 11.87 | grams |  |  | 31.2 | 31.19 | 31.17 | 31.1867 |  |  | -162.7%
44547 | 44547-01-21 | Green | A-4 | Start | Windy | 51% | 65-80 | F | 754 lbs/CY (manual) 0.29 g/cc (lab) | lbs/CY and g/cc | 4.85 | 34 | 0 | Moisture assessed via oven drying. Lab feedstock analysis sent in Friday 8/6/21 | Standard | Y | Top depth | 7 | Lined paper food tray with lid | BÉSICS® |  | Y |  | 29.77 | 29.77 | 29.75 | 29.76 | grams |  |  | 59.61 | 59.81 | 59.81 | 59.7433 |  |  | -100.8%
44547 | 44547-01-21 | Green | A-4 | Start | Windy | 51% | 65-80 | F | 754 lbs/CY (manual) 0.29 g/cc (lab) | lbs/CY and g/cc | 4.85 | 34 | 0 | Moisture assessed via oven drying. Lab feedstock analysis sent in Friday 8/6/21 | Standard | Y | Top depth | 8 | Kraft control | No name |  | Y |  | 2.84 | 2.87 | 2.85 | 2.85 | grams |  |  | 5.95 | 5.94 | 5.94 | 5.9433 |  |  | -108.5%
44547 | 44547-01-21 | Green | A-5 | Start | Windy | 51% | 65-80 | F | 754 lbs/CY (manual) 0.29 g/cc (lab) | lbs/CY and g/cc | 4.85 | 34 | 0 | Moisture assessed via oven drying. Lab feedstock analysis sent in Friday 8/6/21 | Standard | Y | Bottom depth | 1 | 12 oz Hot cup / Soup bowl | BÉSICS® |  | Y |  | 8.12 | 8.1 | 8.12 | 8.11 | grams | [5 empty] | 0 |  |  | 100%
44547 | 44547-01-21 | Green | A-5 | Start | Windy | 51% | 65-80 | F | 754 lbs/CY (manual) 0.29 g/cc (lab) | lbs/CY and g/cc | 4.85 | 34 | 0 | Moisture assessed via oven drying. Lab feedstock analysis sent in Friday 8/6/21 | Standard | Y | Bottom depth | 2 | Hot cup lid | BÉSICS® |  | Y |  | 3.58 | 3.58 | 3.56 | 3.57 | grams | [5 empty] | 0 |  |  | 100%
44547 | 44547-01-21 | Green | A-5 | Start | Windy | 51% | 65-80 | F | 754 lbs/CY (manual) 0.29 g/cc (lab) | lbs/CY and g/cc | 4.85 | 34 | 0 | Moisture assessed via oven drying. Lab feedstock analysis sent in Friday 8/6/21 | Standard | Y | Bottom depth | 3 | 16 oz PLA cold cup | Greenware® |  | Y |  | 14.58 | 14.58 | 14.58 | 14.58 | grams | [5 empty] | 0 |  |  | 100%
44547 | 44547-01-21 | Green | A-5 | Start | Windy | 51% | 65-80 | F | 754 lbs/CY (manual) 0.29 g/cc (lab) | lbs/CY and g/cc | 4.85 | 34 | 0 | Moisture assessed via oven drying. Lab feedstock analysis sent in Friday 8/6/21 | Standard | Y | Bottom depth | 4 | Cutlery | BÉSICS® |  | Y |  | 4.75 | 4.75 | 4.75 | 4.75 | grams | [5 empty] | 0 |  |  | 100%
44547 | 44547-01-21 | Green | A-5 | Start | Windy | 51% | 65-80 | F | 754 lbs/CY (manual) 0.29 g/cc (lab) | lbs/CY and g/cc | 4.85 | 34 | 0 | Moisture assessed via oven drying. Lab feedstock analysis sent in Friday 8/6/21 | Standard | Y | Bottom depth | 5 | PLA-lined fibre bowl, white | BÉSICS® |  | Y |  | 10.52 | 10.52 | 10.51 | 10.52 | grams | [5 empty] | 0 |  |  | 100%
44547 | 44547-01-21 | Green | A-5 | Start | Windy | 51% | 65-80 | F | 754 lbs/CY (manual) 0.29 g/cc (lab) | lbs/CY and g/cc | 4.85 | 34 | 0 | Moisture assessed via oven drying. Lab feedstock analysis sent in Friday 8/6/21 | Standard | Y | Bottom depth | 6 | Uncoated paper food tray | BÉSICS® |  | Y |  | 11.83 | 11.9 | 11.89 | 11.87 | grams | [5 empty] | 0 |  |  | 100%
44547 | 44547-01-21 | Green | A-5 | Start | Windy | 51% | 65-80 | F | 754 lbs/CY (manual) 0.29 g/cc (lab) | lbs/CY and g/cc | 4.85 | 34 | 0 | Moisture assessed via oven drying. Lab feedstock analysis sent in Friday 8/6/21 | Standard | Y | Bottom depth | 7 | Lined paper food tray with lid | BÉSICS® |  | Y |  | 29.77 | 29.77 | 29.75 | 29.76 | grams | [5 empty] | 0 |  |  | 100%
44547 | 44547-01-21 | Green | A-5 | Start | Windy | 51% | 65-80 | F | 754 lbs/CY (manual) 0.29 g/cc (lab) | lbs/CY and g/cc | 4.85 | 34 | 0 | Moisture assessed via oven drying. Lab feedstock analysis sent in Friday 8/6/21 | Standard | Y | Bottom depth | 8 | Kraft control | No name |  | Y |  | 2.84 | 2.87 | 2.85 | 2.85 | grams | [5 empty] | 0 |  |  | 100%
44547 | 44547-01-21 | Green | A-6 | Start | Windy | 51% | 65-80 | F | 754 lbs/CY (manual) 0.29 g/cc (lab) | lbs/CY and g/cc | 4.85 | 34 | 0 | Moisture assessed via oven drying. Lab feedstock analysis sent in Friday 8/6/21 | Standard | Y | Bottom depth | 1 | 12 oz Hot cup / Soup bowl | BÉSICS® |  | Y |  | 8.12 | 8.1 | 8.12 | 8.11 | grams | [5 empty] | 0 |  |  | 100%
44547 | 44547-01-21 | Green | A-6 | Start | Windy | 51% | 65-80 | F | 754 lbs/CY (manual) 0.29 g/cc (lab) | lbs/CY and g/cc | 4.85 | 34 | 0 | Moisture assessed via oven drying. Lab feedstock analysis sent in Friday 8/6/21 | Standard | Y | Bottom depth | 2 | Hot cup lid | BÉSICS® |  | Y |  | 3.58 | 3.58 | 3.56 | 3.57 | grams | [5 empty] | 0 |  |  | 100%
44547 | 44547-01-21 | Green | A-6 | Start | Windy | 51% | 65-80 | F | 754 lbs/CY (manual) 0.29 g/cc (lab) | lbs/CY and g/cc | 4.85 | 34 | 0 | Moisture assessed via oven drying. Lab feedstock analysis sent in Friday 8/6/21 | Standard | Y | Bottom depth | 3 | 16 oz PLA cold cup | Greenware® |  | Y |  | 14.58 | 14.58 | 14.58 | 14.58 | grams | [5 empty] | 0 |  |  | 100%
44547 | 44547-01-21 | Green | A-6 | Start | Windy | 51% | 65-80 | F | 754 lbs/CY (manual) 0.29 g/cc (lab) | lbs/CY and g/cc | 4.85 | 34 | 0 | Moisture assessed via oven drying. Lab feedstock analysis sent in Friday 8/6/21 | Standard | Y | Bottom depth | 4 | Cutlery | BÉSICS® |  | Y |  | 4.75 | 4.75 | 4.75 | 4.75 | grams | [5 empty] | 0 |  |  | 100%
44547 | 44547-01-21 | Green | A-6 | Start | Windy | 51% | 65-80 | F | 754 lbs/CY (manual) 0.29 g/cc (lab) | lbs/CY and g/cc | 4.85 | 34 | 0 | Moisture assessed via oven drying. Lab feedstock analysis sent in Friday 8/6/21 | Standard | Y | Bottom depth | 5 | PLA-lined fibre bowl, white | BÉSICS® |  | Y |  | 10.52 | 10.52 | 10.51 | 10.52 | grams | [5 empty] | 0 |  |  | 100%
44547 | 44547-01-21 | Green | A-6 | Start | Windy | 51% | 65-80 | F | 754 lbs/CY (manual) 0.29 g/cc (lab) | lbs/CY and g/cc | 4.85 | 34 | 0 | Moisture assessed via oven drying. Lab feedstock analysis sent in Friday 8/6/21 | Standard | Y | Bottom depth | 6 | Uncoated paper food tray | BÉSICS® |  | Y |  | 11.83 | 11.9 | 11.89 | 11.87 | grams | [5 empty] | 0 |  |  | 100%
44547 | 44547-01-21 | Green | A-6 | Start | Windy | 51% | 65-80 | F | 754 lbs/CY (manual) 0.29 g/cc (lab) | lbs/CY and g/cc | 4.85 | 34 | 0 | Moisture assessed via oven drying. Lab feedstock analysis sent in Friday 8/6/21 | Standard | Y | Bottom depth | 7 | Lined paper food tray with lid | BÉSICS® |  | Y |  | 29.77 | 29.77 | 29.75 | 29.76 | grams | [5 empty] | 0 |  |  | 100%
44547 | 44547-01-21 | Green | A-6 | Start | Windy | 51% | 65-80 | F | 754 lbs/CY (manual) 0.29 g/cc (lab) | lbs/CY and g/cc | 4.85 | 34 | 0 | Moisture assessed via oven drying. Lab feedstock analysis sent in Friday 8/6/21 | Standard | Y | Bottom depth | 8 | Kraft control | No name |  | Y |  | 2.84 | 2.87 | 2.85 | 2.85 | grams | [5 empty] | 0 |  |  | 100%
44547 | 44547-01-21 | Pink | B-1 | Start | Windy | 51% | 65-80 | F | 754 lbs/CY (manual) 0.29 g/cc (lab) | lbs/CY and g/cc | 4.85 | 34 | 0 | Moisture assessed via oven drying. Lab feedstock analysis sent in Friday 8/6/21 | Standard | Y | Top depth | 1 | Fiber Clamshell, Lined 9x9x3 SKU TO-SC-U9L-LF | World Centric™ |  | Y |  | 47.78 | 47.78 | 47.78 | 47.78 | grams |  |  | 101 | 101.81 | 99.81 | 100.8733 |  |  | -111.1%
44547 | 44547-01-21 | Pink | B-1 | Start | Windy | 51% | 65-80 | F | 754 lbs/CY (manual) 0.29 g/cc (lab) | lbs/CY and g/cc | 4.85 | 34 | 0 | Moisture assessed via oven drying. Lab feedstock analysis sent in Friday 8/6/21 | Standard | Y | Top depth | 2 | 16oz NoTree Paper Hot Cup SKU CU-SU-16 | World Centric™ |  | Y |  | 13.52 | 13.53 | 13.52 | 13.52 | grams |  |  | 24.46 | 24.5 | 24.5 | 24.4867 |  |  | -81.11%
44547 | 44547-01-21 | Pink | B-1 | Start | Windy | 51% | 65-80 | F | 754 lbs/CY (manual) 0.29 g/cc (lab) | lbs/CY and g/cc | 4.85 | 34 | 0 | Moisture assessed via oven drying. Lab feedstock analysis sent in Friday 8/6/21 | Standard | Y | Top depth | 3 | 14oz PLA Cold Cup SKU CP-CS-14 | World Centric™ |  | Y |  | 10.17 | 10.16 | 10.17 | 10.17 | grams | [5 empty] | 0 |  |  | 100%
44547 | 44547-01-21 | Pink | B-1 | Start | Windy | 51% | 65-80 | F | 754 lbs/CY (manual) 0.29 g/cc (lab) | lbs/CY and g/cc | 4.85 | 34 | 0 | Moisture assessed via oven drying. Lab feedstock analysis sent in Friday 8/6/21 | Standard | Y | Top depth | 4 | PLA Lid: 32oz Burrito Bowl SKU BOL-CS-UBB | World Centric™ |  | Y |  | 15.12 | 15.14 | 15.15 | 15.14 | grams | [5 empty] | 0 |  |  | 100%
44547 | 44547-01-21 | Pink | B-1 | Start | Windy | 51% | 65-80 | F | 754 lbs/CY (manual) 0.29 g/cc (lab) | lbs/CY and g/cc | 4.85 | 34 | 0 | Moisture assessed via oven drying. Lab feedstock analysis sent in Friday 8/6/21 | Standard | Y | Top depth | 5 | Fiber Cutlery, Spoon SP-FB-6-LF | World Centric™ |  | Y |  | 4 | 3.98 | 3.98 | 3.99 | grams | [5 empty] | 0 |  |  | 100%
44547 | 44547-01-21 | Pink | B-1 | Start | Windy | 51% | 65-80 | F | 754 lbs/CY (manual) 0.29 g/cc (lab) | lbs/CY and g/cc | 4.85 | 34 | 0 | Moisture assessed via oven drying. Lab feedstock analysis sent in Friday 8/6/21 | Standard | Y | Top depth | 6 | 3Gallon Food Scrap Bag BG-CS-3 | World Centric™ |  | Y |  | 7.16 | 7.16 | 7.15 | 7.16 | grams |  |  | 0.03 | 0.07 | 0.04 | 0.046667 |  |  | 99.35%
44547 | 44547-01-21 | Pink | B-1 | Start | Windy | 51% | 65-80 | F | 754 lbs/CY (manual) 0.29 g/cc (lab) | lbs/CY and g/cc | 4.85 | 34 | 0 | Moisture assessed via oven drying. Lab feedstock analysis sent in Friday 8/6/21 | Standard | Y | Top depth | 7 | 8" Kraft straw ST-PA-8-K | World Centric™ |  | Y |  | 1.07 | 1.08 | 1.07 | 1.07 | grams | [5 empty] | 0 |  |  | 100%
44547 | 44547-01-21 | Pink | B-1 | Start | Windy | 51% | 65-80 | F | 754 lbs/CY (manual) 0.29 g/cc (lab) | lbs/CY and g/cc | 4.85 | 34 | 0 | Moisture assessed via oven drying. Lab feedstock analysis sent in Friday 8/6/21 | Standard | Y | Top depth | 8 | TPLA Spoon SP-PS-6 | World Centric™ |  | Y |  | 4.97 | 4.97 | 4.97 | 4.97 | grams | [5 empty] | 0 |  |  | 100%
44547 | 44547-01-21 | Pink | B-1 | Start | Windy | 51% | 65-80 | F | 754 lbs/CY (manual) 0.29 g/cc (lab) | lbs/CY and g/cc | 4.85 | 34 | 0 | Moisture assessed via oven drying. Lab feedstock analysis sent in Friday 8/6/21 | Standard | Y | Top depth | 9 | Wrapper for TPLA Spoon SP-PS-I | World Centric™ |  | Y |  | 0.83 | 0.82 | 0.82 | 0.82 | grams | [5 empty] | 0 |  |  | 100%
44547 | 44547-01-21 | Pink | B-1 | Start | Windy | 51% | 65-80 | F | 754 lbs/CY (manual) 0.29 g/cc (lab) | lbs/CY and g/cc | 4.85 | 34 | 0 | Moisture assessed via oven drying. Lab feedstock analysis sent in Friday 8/6/21 | Standard | Y | Top depth | 10 | Kraft control | No name |  | Y |  | 2.84 | 2.87 | 2.85 | 2.85 | grams |  |  | 5.3 | 4.67 | 4.8 | 4.9233 |  |  | -72.75%
44547 | 44547-01-21 | Pink | B-2 | Start | Windy | 51% | 65-80 | F | 754 lbs/CY (manual) 0.29 g/cc (lab) | lbs/CY and g/cc | 4.85 | 34 | 0 | Moisture assessed via oven drying. Lab feedstock analysis sent in Friday 8/6/21 | Standard | Y | Top depth | 1 | Fiber Clamshell, Lined 9x9x3 SKU TO-SC-U9L-LF | World Centric™ |  | Y |  | 47.78 | 47.78 | 47.78 | 47.78 | grams |  |  | 113 | 114.08 | 110.9 | 112.66 |  |  | -135.8%
44547 | 44547-01-21 | Pink | B-2 | Start | Windy | 51% | 65-80 | F | 754 lbs/CY (manual) 0.29 g/cc (lab) | lbs/CY and g/cc | 4.85 | 34 | 0 | Moisture assessed via oven drying. Lab feedstock analysis sent in Friday 8/6/21 | Standard | Y | Top depth | 2 | 16oz NoTree Paper Hot Cup SKU CU-SU-16 | World Centric™ |  | Y |  | 13.52 | 13.53 | 13.52 | 13.52 | grams |  |  | 49 | 47.55 | 47.63 | 48.06 |  |  | -255.5%
44547 | 44547-01-21 | Pink | B-2 | Start | Windy | 51% | 65-80 | F | 754 lbs/CY (manual) 0.29 g/cc (lab) | lbs/CY and g/cc | 4.85 | 34 | 0 | Moisture assessed via oven drying. Lab feedstock analysis sent in Friday 8/6/21 | Standard | Y | Top depth | 3 | 14oz PLA Cold Cup SKU CP-CS-14 | World Centric™ |  | Y |  | 10.17 | 10.16 | 10.17 | 10.17 | grams | [5 empty] | 0 |  |  | 100%
44547 | 44547-01-21 | Pink | B-2 | Start | Windy | 51% | 65-80 | F | 754 lbs/CY (manual) 0.29 g/cc (lab) | lbs/CY and g/cc | 4.85 | 34 | 0 | Moisture assessed via oven drying. Lab feedstock analysis sent in Friday 8/6/21 | Standard | Y | Top depth | 4 | PLA Lid: 32oz Burrito Bowl SKU BOL-CS-UBB | World Centric™ |  | Y |  | 15.12 | 15.14 | 15.15 | 15.14 | grams | [5 empty] | 0 |  |  | 100%
44547 | 44547-01-21 | Pink | B-2 | Start | Windy | 51% | 65-80 | F | 754 lbs/CY (manual) 0.29 g/cc (lab) | lbs/CY and g/cc | 4.85 | 34 | 0 | Moisture assessed via oven drying. Lab feedstock analysis sent in Friday 8/6/21 | Standard | Y | Top depth | 5 | Fiber Cutlery, Spoon SP-FB-6-LF | World Centric™ |  | Y |  | 4 | 3.98 | 3.98 | 3.99 | grams |  |  | 6.25 | 6.85 | 6.53 | 6.5433 |  |  | -63.99%
44547 | 44547-01-21 | Pink | B-2 | Start | Windy | 51% | 65-80 | F | 754 lbs/CY (manual) 0.29 g/cc (lab) | lbs/CY and g/cc | 4.85 | 34 | 0 | Moisture assessed via oven drying. Lab feedstock analysis sent in Friday 8/6/21 | Standard | Y | Top depth | 6 | 3Gallon Food Scrap Bag BG-CS-3 | World Centric™ |  | Y |  | 7.16 | 7.16 | 7.15 | 7.16 | grams | [5 empty] | 0 |  |  | 100%
44547 | 44547-01-21 | Pink | B-2 | Start | Windy | 51% | 65-80 | F | 754 lbs/CY (manual) 0.29 g/cc (lab) | lbs/CY and g/cc | 4.85 | 34 | 0 | Moisture assessed via oven drying. Lab feedstock analysis sent in Friday 8/6/21 | Standard | Y | Top depth | 7 | 8" Kraft straw ST-PA-8-K | World Centric™ |  | Y |  | 1.07 | 1.08 | 1.07 | 1.07 | grams | [5 empty] | 0 |  |  | 100%
44547 | 44547-01-21 | Pink | B-2 | Start | Windy | 51% | 65-80 | F | 754 lbs/CY (manual) 0.29 g/cc (lab) | lbs/CY and g/cc | 4.85 | 34 | 0 | Moisture assessed via oven drying. Lab feedstock analysis sent in Friday 8/6/21 | Standard | Y | Top depth | 8 | TPLA Spoon SP-PS-6 | World Centric™ |  | Y |  | 4.97 | 4.97 | 4.97 | 4.97 | grams | [5 empty] | 0 |  |  | 100%
44547 | 44547-01-21 | Pink | B-2 | Start | Windy | 51% | 65-80 | F | 754 lbs/CY (manual) 0.29 g/cc (lab) | lbs/CY and g/cc | 4.85 | 34 | 0 | Moisture assessed via oven drying. Lab feedstock analysis sent in Friday 8/6/21 | Standard | Y | Top depth | 9 | Wrapper for TPLA Spoon SP-PS-I | World Centric™ |  | Y |  | 0.83 | 0.82 | 0.82 | 0.82 | grams | [5 empty] | 0 |  |  | 100%
44547 | 44547-01-21 | Pink | B-2 | Start | Windy | 51% | 65-80 | F | 754 lbs/CY (manual) 0.29 g/cc (lab) | lbs/CY and g/cc | 4.85 | 34 | 0 | Moisture assessed via oven drying. Lab feedstock analysis sent in Friday 8/6/21 | Standard | Y | Top depth | 10 | Kraft control | No name |  | Y |  | 2.84 | 2.87 | 2.85 | 2.85 | grams |  |  | 8.17 | 8.45 | 8.3 | 8.3067 |  |  | -191.5%
44547 | 44547-01-21 | Pink | B-3 | Start | Windy | 51% | 65-80 | F | 754 lbs/CY (manual) 0.29 g/cc (lab) | lbs/CY and g/cc | 4.85 | 34 | 0 | Moisture assessed via oven drying. Lab feedstock analysis sent in Friday 8/6/21 | Standard | Y | Top depth | 1 | Fiber Clamshell, Lined 9x9x3 SKU TO-SC-U9L-LF | World Centric™ |  | Y |  | 47.78 | 47.78 | 47.78 | 47.78 | grams | [5 empty] | 0 |  |  | 100%
44547 | 44547-01-21 | Pink | B-3 | Start | Windy | 51% | 65-80 | F | 754 lbs/CY (manual) 0.29 g/cc (lab) | lbs/CY and g/cc | 4.85 | 34 | 0 | Moisture assessed via oven drying. Lab feedstock analysis sent in Friday 8/6/21 | Standard | Y | Top depth | 2 | 16oz NoTree Paper Hot Cup SKU CU-SU-16 | World Centric™ |  | Y |  | 13.52 | 13.53 | 13.52 | 13.52 | grams | [5 empty] | 0 |  |  | 100%
44547 | 44547-01-21 | Pink | B-3 | Start | Windy | 51% | 65-80 | F | 754 lbs/CY (manual) 0.29 g/cc (lab) | lbs/CY and g/cc | 4.85 | 34 | 0 | Moisture assessed via oven drying. Lab feedstock analysis sent in Friday 8/6/21 | Standard | Y | Top depth | 3 | 14oz PLA Cold Cup SKU CP-CS-14 | World Centric™ |  | Y |  | 10.17 | 10.16 | 10.17 | 10.17 | grams | [5 empty] | 0 |  |  | 100%
44547 | 44547-01-21 | Pink | B-3 | Start | Windy | 51% | 65-80 | F | 754 lbs/CY (manual) 0.29 g/cc (lab) | lbs/CY and g/cc | 4.85 | 34 | 0 | Moisture assessed via oven drying. Lab feedstock analysis sent in Friday 8/6/21 | Standard | Y | Top depth | 4 | PLA Lid: 32oz Burrito Bowl SKU BOL-CS-UBB | World Centric™ |  | Y |  | 15.12 | 15.14 | 15.15 | 15.14 | grams | [5 empty] | 0 |  |  | 100%
44547 | 44547-01-21 | Pink | B-3 | Start | Windy | 51% | 65-80 | F | 754 lbs/CY (manual) 0.29 g/cc (lab) | lbs/CY and g/cc | 4.85 | 34 | 0 | Moisture assessed via oven drying. Lab feedstock analysis sent in Friday 8/6/21 | Standard | Y | Top depth | 5 | Fiber Cutlery, Spoon SP-FB-6-LF | World Centric™ |  | Y |  | 4 | 3.98 | 3.98 | 3.99 | grams | [5 empty] | 0 |  |  | 100%
44547 | 44547-01-21 | Pink | B-3 | Start | Windy | 51% | 65-80 | F | 754 lbs/CY (manual) 0.29 g/cc (lab) | lbs/CY and g/cc | 4.85 | 34 | 0 | Moisture assessed via oven drying. Lab feedstock analysis sent in Friday 8/6/21 | Standard | Y | Top depth | 6 | 3Gallon Food Scrap Bag BG-CS-3 | World Centric™ |  | Y |  | 7.16 | 7.16 | 7.15 | 7.16 | grams | [5 empty] | 0 |  |  | 100%
44547 | 44547-01-21 | Pink | B-3 | Start | Windy | 51% | 65-80 | F | 754 lbs/CY (manual) 0.29 g/cc (lab) | lbs/CY and g/cc | 4.85 | 34 | 0 | Moisture assessed via oven drying. Lab feedstock analysis sent in Friday 8/6/21 | Standard | Y | Top depth | 7 | 8" Kraft straw ST-PA-8-K | World Centric™ |  | Y |  | 1.07 | 1.08 | 1.07 | 1.07 | grams | [5 empty] | 0 |  |  | 100%
44547 | 44547-01-21 | Pink | B-3 | Start | Windy | 51% | 65-80 | F | 754 lbs/CY (manual) 0.29 g/cc (lab) | lbs/CY and g/cc | 4.85 | 34 | 0 | Moisture assessed via oven drying. Lab feedstock analysis sent in Friday 8/6/21 | Standard | Y | Top depth | 8 | TPLA Spoon SP-PS-6 | World Centric™ |  | Y |  | 4.97 | 4.97 | 4.97 | 4.97 | grams | [5 empty] | 0 |  |  | 100%
44547 | 44547-01-21 | Pink | B-3 | Start | Windy | 51% | 65-80 | F | 754 lbs/CY (manual) 0.29 g/cc (lab) | lbs/CY and g/cc | 4.85 | 34 | 0 | Moisture assessed via oven drying. Lab feedstock analysis sent in Friday 8/6/21 | Standard | Y | Top depth | 9 | Wrapper for TPLA Spoon SP-PS-I | World Centric™ |  | Y |  | 0.83 | 0.82 | 0.82 | 0.82 | grams |  |  | 0.59 | 0.63 | 0.43 | 0.55 |  |  | 32.93%
44547 | 44547-01-21 | Pink | B-3 | Start | Windy | 51% | 65-80 | F | 754 lbs/CY (manual) 0.29 g/cc (lab) | lbs/CY and g/cc | 4.85 | 34 | 0 | Moisture assessed via oven drying. Lab feedstock analysis sent in Friday 8/6/21 | Standard | Y | Top depth | 10 | Kraft control | No name |  | Y |  | 2.84 | 2.87 | 2.85 | 2.85 | grams | [5 empty] | 0 |  |  | 100%
44547 | 44547-01-21 | Pink | B-4 | Start | Windy | 51% | 65-80 | F | 754 lbs/CY (manual) 0.29 g/cc (lab) | lbs/CY and g/cc | 4.85 | 34 | 0 | Moisture assessed via oven drying. Lab feedstock analysis sent in Friday 8/6/21 | Standard | Y | Top depth | 1 | Fiber Clamshell, Lined 9x9x3 SKU TO-SC-U9L-LF | World Centric™ |  | Y |  | 47.78 | 47.78 | 47.78 | 47.78 | grams |  |  | 56.9 | 57.28 | 57.35 | 57.1767 |  |  | -19.67%
44547 | 44547-01-21 | Pink | B-4 | Start | Windy | 51% | 65-80 | F | 754 lbs/CY (manual) 0.29 g/cc (lab) | lbs/CY and g/cc | 4.85 | 34 | 0 | Moisture assessed via oven drying. Lab feedstock analysis sent in Friday 8/6/21 | Standard | Y | Top depth | 2 | 16oz NoTree Paper Hot Cup SKU CU-SU-16 | World Centric™ |  | Y |  | 13.52 | 13.53 | 13.52 | 13.52 | grams |  |  | 28.25 | 29.44 | 29.05 | 28.9133 |  |  | -113.9%
44547 | 44547-01-21 | Pink | B-4 | Start | Windy | 51% | 65-80 | F | 754 lbs/CY (manual) 0.29 g/cc (lab) | lbs/CY and g/cc | 4.85 | 34 | 0 | Moisture assessed via oven drying. Lab feedstock analysis sent in Friday 8/6/21 | Standard | Y | Top depth | 3 | 14oz PLA Cold Cup SKU CP-CS-14 | World Centric™ |  | Y |  | 10.17 | 10.16 | 10.17 | 10.17 | grams | [5 empty] | 0 |  |  | 100%
44547 | 44547-01-21 | Pink | B-4 | Start | Windy | 51% | 65-80 | F | 754 lbs/CY (manual) 0.29 g/cc (lab) | lbs/CY and g/cc | 4.85 | 34 | 0 | Moisture assessed via oven drying. Lab feedstock analysis sent in Friday 8/6/21 | Standard | Y | Top depth | 4 | PLA Lid: 32oz Burrito Bowl SKU BOL-CS-UBB | World Centric™ |  | Y |  | 15.12 | 15.14 | 15.15 | 15.14 | grams | [5 empty] | 0 |  |  | 100%
44547 | 44547-01-21 | Pink | B-4 | Start | Windy | 51% | 65-80 | F | 754 lbs/CY (manual) 0.29 g/cc (lab) | lbs/CY and g/cc | 4.85 | 34 | 0 | Moisture assessed via oven drying. Lab feedstock analysis sent in Friday 8/6/21 | Standard | Y | Top depth | 5 | Fiber Cutlery, Spoon SP-FB-6-LF | World Centric™ |  | Y |  | 4 | 3.98 | 3.98 | 3.99 | grams |  |  | 3.43 | 3.2 | 3.38 | 3.3367 |  |  | 16.37%
44547 | 44547-01-21 | Pink | B-4 | Start | Windy | 51% | 65-80 | F | 754 lbs/CY (manual) 0.29 g/cc (lab) | lbs/CY and g/cc | 4.85 | 34 | 0 | Moisture assessed via oven drying. Lab feedstock analysis sent in Friday 8/6/21 | Standard | Y | Top depth | 6 | 3Gallon Food Scrap Bag BG-CS-3 | World Centric™ |  | Y |  | 7.16 | 7.16 | 7.15 | 7.16 | grams | [5 empty] | 0 |  |  | 100%
44547 | 44547-01-21 | Pink | B-4 | Start | Windy | 51% | 65-80 | F | 754 lbs/CY (manual) 0.29 g/cc (lab) | lbs/CY and g/cc | 4.85 | 34 | 0 | Moisture assessed via oven drying. Lab feedstock analysis sent in Friday 8/6/21 | Standard | Y | Top depth | 7 | 8" Kraft straw ST-PA-8-K | World Centric™ |  | Y |  | 1.07 | 1.08 | 1.07 | 1.07 | grams |  |  | 1.75 | 1.44 | 1.26 | 1.4833 |  |  | -38.63%
44547 | 44547-01-21 | Pink | B-4 | Start | Windy | 51% | 65-80 | F | 754 lbs/CY (manual) 0.29 g/cc (lab) | lbs/CY and g/cc | 4.85 | 34 | 0 | Moisture assessed via oven drying. Lab feedstock analysis sent in Friday 8/6/21 | Standard | Y | Top depth | 8 | TPLA Spoon SP-PS-6 | World Centric™ |  | Y |  | 4.97 | 4.97 | 4.97 | 4.97 | grams | [5 empty] | 0 |  |  | 100%
44547 | 44547-01-21 | Pink | B-4 | Start | Windy | 51% | 65-80 | F | 754 lbs/CY (manual) 0.29 g/cc (lab) | lbs/CY and g/cc | 4.85 | 34 | 0 | Moisture assessed via oven drying. Lab feedstock analysis sent in Friday 8/6/21 | Standard | Y | Top depth | 9 | Wrapper for TPLA Spoon SP-PS-I | World Centric™ |  | Y |  | 0.83 | 0.82 | 0.82 | 0.82 | grams |  |  | 1.27 | 1.3 | 1.26 | 1.2767 |  |  | -55.69%
44547 | 44547-01-21 | Pink | B-4 | Start | Windy | 51% | 65-80 | F | 754 lbs/CY (manual) 0.29 g/cc (lab) | lbs/CY and g/cc | 4.85 | 34 | 0 | Moisture assessed via oven drying. Lab feedstock analysis sent in Friday 8/6/21 | Standard | Y | Top depth | 10 | Kraft control | No name |  | Y |  | 2.84 | 2.87 | 2.85 | 2.85 | grams |  |  | 4.18 | 4.2 | 4.12 | 4.1667 |  |  | -46.2%
44547 | 44547-01-21 | Pink | B-5 | Start | Windy | 51% | 65-80 | F | 754 lbs/CY (manual) 0.29 g/cc (lab) | lbs/CY and g/cc | 4.85 | 34 | 0 | Moisture assessed via oven drying. Lab feedstock analysis sent in Friday 8/6/21 | Standard | Y | Bottom depth | 1 | Fiber Clamshell, Lined 9x9x3 SKU TO-SC-U9L-LF | World Centric™ |  | Y |  | 47.78 | 47.78 | 47.78 | 47.78 | grams |  |  | 64.3 | 65.09 | 64.01 | 64.4667 |  |  | -34.92%
44547 | 44547-01-21 | Pink | B-5 | Start | Windy | 51% | 65-80 | F | 754 lbs/CY (manual) 0.29 g/cc (lab) | lbs/CY and g/cc | 4.85 | 34 | 0 | Moisture assessed via oven drying. Lab feedstock analysis sent in Friday 8/6/21 | Standard | Y | Bottom depth | 2 | 16oz NoTree Paper Hot Cup SKU CU-SU-16 | World Centric™ |  | Y |  | 13.52 | 13.53 | 13.52 | 13.52 | grams |  |  | 27.3 | 27.06 | 27.56 | 27.3067 |  |  | -102%
44547 | 44547-01-21 | Pink | B-5 | Start | Windy | 51% | 65-80 | F | 754 lbs/CY (manual) 0.29 g/cc (lab) | lbs/CY and g/cc | 4.85 | 34 | 0 | Moisture assessed via oven drying. Lab feedstock analysis sent in Friday 8/6/21 | Standard | Y | Bottom depth | 3 | 14oz PLA Cold Cup SKU CP-CS-14 | World Centric™ |  | Y |  | 10.17 | 10.16 | 10.17 | 10.17 | grams | [5 empty] | 0 |  |  | 100%
44547 | 44547-01-21 | Pink | B-5 | Start | Windy | 51% | 65-80 | F | 754 lbs/CY (manual) 0.29 g/cc (lab) | lbs/CY and g/cc | 4.85 | 34 | 0 | Moisture assessed via oven drying. Lab feedstock analysis sent in Friday 8/6/21 | Standard | Y | Bottom depth | 4 | PLA Lid: 32oz Burrito Bowl SKU BOL-CS-UBB | World Centric™ |  | Y |  | 15.12 | 15.14 | 15.15 | 15.14 | grams | [5 empty] | 0 |  |  | 100%
44547 | 44547-01-21 | Pink | B-5 | Start | Windy | 51% | 65-80 | F | 754 lbs/CY (manual) 0.29 g/cc (lab) | lbs/CY and g/cc | 4.85 | 34 | 0 | Moisture assessed via oven drying. Lab feedstock analysis sent in Friday 8/6/21 | Standard | Y | Bottom depth | 5 | Fiber Cutlery, Spoon SP-FB-6-LF | World Centric™ |  | Y |  | 4 | 3.98 | 3.98 | 3.99 | grams |  |  | 4.98 | 5.2 | 4.78 | 4.9867 |  |  | -24.98%
44547 | 44547-01-21 | Pink | B-5 | Start | Windy | 51% | 65-80 | F | 754 lbs/CY (manual) 0.29 g/cc (lab) | lbs/CY and g/cc | 4.85 | 34 | 0 | Moisture assessed via oven drying. Lab feedstock analysis sent in Friday 8/6/21 | Standard | Y | Bottom depth | 6 | 3Gallon Food Scrap Bag BG-CS-3 | World Centric™ |  | Y |  | 7.16 | 7.16 | 7.15 | 7.16 | grams | [5 empty] | 0 |  |  | 100%
44547 | 44547-01-21 | Pink | B-5 | Start | Windy | 51% | 65-80 | F | 754 lbs/CY (manual) 0.29 g/cc (lab) | lbs/CY and g/cc | 4.85 | 34 | 0 | Moisture assessed via oven drying. Lab feedstock analysis sent in Friday 8/6/21 | Standard | Y | Bottom depth | 7 | 8" Kraft straw ST-PA-8-K | World Centric™ |  | Y |  | 1.07 | 1.08 | 1.07 | 1.07 | grams |  |  | 1.56 | 1.4 | 1.35 | 1.4367 |  |  | -34.27%
44547 | 44547-01-21 | Pink | B-5 | Start | Windy | 51% | 65-80 | F | 754 lbs/CY (manual) 0.29 g/cc (lab) | lbs/CY and g/cc | 4.85 | 34 | 0 | Moisture assessed via oven drying. Lab feedstock analysis sent in Friday 8/6/21 | Standard | Y | Bottom depth | 8 | TPLA Spoon SP-PS-6 | World Centric™ |  | Y |  | 4.97 | 4.97 | 4.97 | 4.97 | grams | [5 empty] | 0 |  |  | 100%
44547 | 44547-01-21 | Pink | B-5 | Start | Windy | 51% | 65-80 | F | 754 lbs/CY (manual) 0.29 g/cc (lab) | lbs/CY and g/cc | 4.85 | 34 | 0 | Moisture assessed via oven drying. Lab feedstock analysis sent in Friday 8/6/21 | Standard | Y | Bottom depth | 9 | Wrapper for TPLA Spoon SP-PS-I | World Centric™ |  | Y |  | 0.83 | 0.82 | 0.82 | 0.82 | grams | [5 empty] | 0 |  |  | 100%
44547 | 44547-01-21 | Pink | B-5 | Start | Windy | 51% | 65-80 | F | 754 lbs/CY (manual) 0.29 g/cc (lab) | lbs/CY and g/cc | 4.85 | 34 | 0 | Moisture assessed via oven drying. Lab feedstock analysis sent in Friday 8/6/21 | Standard | Y | Bottom depth | 10 | Kraft control | No name |  | Y |  | 2.84 | 2.87 | 2.85 | 2.85 | grams |  |  | 3.89 | 3.9 | 3.9 | 3.8967 |  |  | -36.73%
44547 | 44547-01-21 | Pink | B-6 | Start | Windy | 51% | 65-80 | F | 754 lbs/CY (manual) 0.29 g/cc (lab) | lbs/CY and g/cc | 4.85 | 34 | 0 | Moisture assessed via oven drying. Lab feedstock analysis sent in Friday 8/6/21 | Standard | Y | Bottom depth | 1 | Fiber Clamshell, Lined 9x9x3 SKU TO-SC-U9L-LF | World Centric™ |  | Y |  | 47.78 | 47.78 | 47.78 | 47.78 | grams |  |  | 60.62 | 60.63 | 60.63 | 60.6267 |  |  | -26.89%
44547 | 44547-01-21 | Pink | B-6 | Start | Windy | 51% | 65-80 | F | 754 lbs/CY (manual) 0.29 g/cc (lab) | lbs/CY and g/cc | 4.85 | 34 | 0 | Moisture assessed via oven drying. Lab feedstock analysis sent in Friday 8/6/21 | Standard | Y | Bottom depth | 2 | 16oz NoTree Paper Hot Cup SKU CU-SU-16 | World Centric™ |  | Y |  | 13.52 | 13.53 | 13.52 | 13.52 | grams |  |  | 13.97 | 13.98 | 13.98 | 13.9767 |  |  | -3.378%
44547 | 44547-01-21 | Pink | B-6 | Start | Windy | 51% | 65-80 | F | 754 lbs/CY (manual) 0.29 g/cc (lab) | lbs/CY and g/cc | 4.85 | 34 | 0 | Moisture assessed via oven drying. Lab feedstock analysis sent in Friday 8/6/21 | Standard | Y | Bottom depth | 3 | 14oz PLA Cold Cup SKU CP-CS-14 | World Centric™ |  | Y |  | 10.17 | 10.16 | 10.17 | 10.17 | grams |  |  | N/A | N/A | N/A | 0 |  |  | 100%
44547 | 44547-01-21 | Pink | B-6 | Start | Windy | 51% | 65-80 | F | 754 lbs/CY (manual) 0.29 g/cc (lab) | lbs/CY and g/cc | 4.85 | 34 | 0 | Moisture assessed via oven drying. Lab feedstock analysis sent in Friday 8/6/21 | Standard | Y | Bottom depth | 4 | PLA Lid: 32oz Burrito Bowl SKU BOL-CS-UBB | World Centric™ |  | Y |  | 15.12 | 15.14 | 15.15 | 15.14 | grams |  |  | N/A | N/A | N/A | 0 |  |  | 100%
44547 | 44547-01-21 | Pink | B-6 | Start | Windy | 51% | 65-80 | F | 754 lbs/CY (manual) 0.29 g/cc (lab) | lbs/CY and g/cc | 4.85 | 34 | 0 | Moisture assessed via oven drying. Lab feedstock analysis sent in Friday 8/6/21 | Standard | Y | Bottom depth | 5 | Fiber Cutlery, Spoon SP-FB-6-LF | World Centric™ |  | Y |  | 4 | 3.98 | 3.98 | 3.99 | grams |  |  | 4.35 | 4.36 | 4.36 | 4.3567 |  |  | -9.19%
44547 | 44547-01-21 | Pink | B-6 | Start | Windy | 51% | 65-80 | F | 754 lbs/CY (manual) 0.29 g/cc (lab) | lbs/CY and g/cc | 4.85 | 34 | 0 | Moisture assessed via oven drying. Lab feedstock analysis sent in Friday 8/6/21 | Standard | Y | Bottom depth | 6 | 3Gallon Food Scrap Bag BG-CS-3 | World Centric™ |  | Y |  | 7.16 | 7.16 | 7.15 | 7.16 | grams |  |  | 7.49 | 7.47 | 7.46 | 7.4733 |  |  | -4.376%
44547 | 44547-01-21 | Pink | B-6 | Start | Windy | 51% | 65-80 | F | 754 lbs/CY (manual) 0.29 g/cc (lab) | lbs/CY and g/cc | 4.85 | 34 | 0 | Moisture assessed via oven drying. Lab feedstock analysis sent in Friday 8/6/21 | Standard | Y | Bottom depth | 7 | 8" Kraft straw ST-PA-8-K | World Centric™ |  | Y |  | 1.07 | 1.08 | 1.07 | 1.07 | grams |  |  | 1.12 | 1.13 | 1.12 | 1.1233 |  |  | -4.984%
44547 | 44547-01-21 | Pink | B-6 | Start | Windy | 51% | 65-80 | F | 754 lbs/CY (manual) 0.29 g/cc (lab) | lbs/CY and g/cc | 4.85 | 34 | 0 | Moisture assessed via oven drying. Lab feedstock analysis sent in Friday 8/6/21 | Standard | Y | Bottom depth | 8 | TPLA Spoon SP-PS-6 | World Centric™ |  | Y |  | 4.97 | 4.97 | 4.97 | 4.97 | grams |  |  | 3.37 | 3.37 | 3.37 | 3.37 |  |  | 32.19%
44547 | 44547-01-21 | Pink | B-6 | Start | Windy | 51% | 65-80 | F | 754 lbs/CY (manual) 0.29 g/cc (lab) | lbs/CY and g/cc | 4.85 | 34 | 0 | Moisture assessed via oven drying. Lab feedstock analysis sent in Friday 8/6/21 | Standard | Y | Bottom depth | 9 | Wrapper for TPLA Spoon SP-PS-I | World Centric™ |  | Y |  | 0.83 | 0.82 | 0.82 | 0.82 | grams |  |  | 0.86 | 0.83 | 0.83 | 0.84 |  |  | -2.439%
44547 | 44547-01-21 | Pink | B-6 | Start | Windy | 51% | 65-80 | F | 754 lbs/CY (manual) 0.29 g/cc (lab) | lbs/CY and g/cc | 4.85 | 34 | 0 | Moisture assessed via oven drying. Lab feedstock analysis sent in Friday 8/6/21 | Standard | Y | Bottom depth | 10 | Kraft control | No name |  | Y |  | 2.84 | 2.87 | 2.85 | 2.85 | grams |  |  | 3.86 | 3.87 | 3.87 | 3.8667 |  |  | -35.67%
44547 | 44547-01-21 | Red | C-1 | Start | Windy | 51% | 65-80 | F | 754 lbs/CY (manual) 0.29 g/cc (lab) | lbs/CY and g/cc | 4.85 | 34 | 0 | Moisture assessed via oven drying. Lab feedstock analysis sent in Friday 8/6/21 | Standard | Y | Top depth | 1 | Large brown bag | Sun & Swell/ Elevate |  | Y |  | 12.69 | 12.73 | 12.74 | 12.72 | grams | More detailed composition in word doc |  | 5.09 | 5.09 | 5.09 | 5.09 |  |  | 59.98%
44547 | 44547-01-21 | Red | C-1 | Start | Windy | 51% | 65-80 | F | 754 lbs/CY (manual) 0.29 g/cc (lab) | lbs/CY and g/cc | 4.85 | 34 | 0 | Moisture assessed via oven drying. Lab feedstock analysis sent in Friday 8/6/21 | Standard | Y | Top depth | 2 | Small zippered clear colour bag | Sun & Swell / Elevate |  | Y |  | 4.84 | 4.82 | 4.82 | 4.83 | grams | More detailed composition in word doc |  |  |  |  | 0 |  |  | 100%
44547 | 44547-01-21 | Red | C-1 | Start | Windy | 51% | 65-80 | F | 754 lbs/CY (manual) 0.29 g/cc (lab) | lbs/CY and g/cc | 4.85 | 34 | 0 | Moisture assessed via oven drying. Lab feedstock analysis sent in Friday 8/6/21 | Standard | Y | Top depth | 3 | Printed small bag with brown background and logo | Sun & Swell / TIPA |  | Y |  | 4.55 | 4.58 | 4.57 | 4.57 | grams | [5 empty] | 0 |  |  | 100%
44547 | 44547-01-21 | Red | C-1 | Start | Windy | 51% | 65-80 | F | 754 lbs/CY (manual) 0.29 g/cc (lab) | lbs/CY and g/cc | 4.85 | 34 | 0 | Moisture assessed via oven drying. Lab feedstock analysis sent in Friday 8/6/21 | Standard | Y | Top depth | 4 | Large natural clear colour bag | Sun & Swell / Elk |  | Y |  | 8.38 | 8.4 | 8.42 | 8.4 | grams |  |  | 17.2 | 17.25 | 17.38 | 17.2767 |  |  | -105.7%
44547 | 44547-01-21 | Red | C-1 | Start | Windy | 51% | 65-80 | F | 754 lbs/CY (manual) 0.29 g/cc (lab) | lbs/CY and g/cc | 4.85 | 34 | 0 | Moisture assessed via oven drying. Lab feedstock analysis sent in Friday 8/6/21 | Standard | Y | Top depth | 5 | Kraft control | No name |  | Y |  | 2.84 | 2.87 | 2.85 | 2.85 | grams |  |  | 1.95 | 1.98 | 1.9 | 1.9433 |  |  | 31.81%
44547 | 44547-01-21 | Red | C-2 | Start | Windy | 51% | 65-80 | F | 754 lbs/CY (manual) 0.29 g/cc (lab) | lbs/CY and g/cc | 4.85 | 34 | 0 | Moisture assessed via oven drying. Lab feedstock analysis sent in Friday 8/6/21 | Standard | Y | Top depth | 1 | Large brown bag | Sun & Swell/ Elevate |  | Y |  | 12.69 | 12.73 | 12.74 | 12.72 | grams | More detailed composition in word doc |  |  |  |  | 0 |  |  | 100%
44547 | 44547-01-21 | Red | C-2 | Start | Windy | 51% | 65-80 | F | 754 lbs/CY (manual) 0.29 g/cc (lab) | lbs/CY and g/cc | 4.85 | 34 | 0 | Moisture assessed via oven drying. Lab feedstock analysis sent in Friday 8/6/21 | Standard | Y | Top depth | 2 | Small zippered clear colour bag | Sun & Swell / Elevate |  | Y |  | 4.84 | 4.82 | 4.82 | 4.83 | grams | More detailed composition in word doc |  |  |  |  | 0 |  |  | 100%
44547 | 44547-01-21 | Red | C-2 | Start | Windy | 51% | 65-80 | F | 754 lbs/CY (manual) 0.29 g/cc (lab) | lbs/CY and g/cc | 4.85 | 34 | 0 | Moisture assessed via oven drying. Lab feedstock analysis sent in Friday 8/6/21 | Standard | Y | Top depth | 3 | Printed small bag with brown background and logo | Sun & Swell / TIPA |  | Y |  | 4.55 | 4.58 | 4.57 | 4.57 | grams |  |  | 11.43 | 11.42 | 11.48 | 11.4433 |  |  | -150.4%
44547 | 44547-01-21 | Red | C-2 | Start | Windy | 51% | 65-80 | F | 754 lbs/CY (manual) 0.29 g/cc (lab) | lbs/CY and g/cc | 4.85 | 34 | 0 | Moisture assessed via oven drying. Lab feedstock analysis sent in Friday 8/6/21 | Standard | Y | Top depth | 4 | Large natural clear colour bag | Sun & Swell / Elk |  | Y |  | 8.38 | 8.4 | 8.42 | 8.4 | grams |  |  | 4.7 | 4.77 | 4.72 | 4.73 |  |  | 43.69%
44547 | 44547-01-21 | Red | C-2 | Start | Windy | 51% | 65-80 | F | 754 lbs/CY (manual) 0.29 g/cc (lab) | lbs/CY and g/cc | 4.85 | 34 | 0 | Moisture assessed via oven drying. Lab feedstock analysis sent in Friday 8/6/21 | Standard | Y | Top depth | 5 | Kraft control | No name |  | Y |  | 2.84 | 2.87 | 2.85 | 2.85 | grams | [5 empty] | 0 |  |  | 100%
44547 | 44547-01-21 | Red | C-3 | Start | Windy | 51% | 65-80 | F | 754 lbs/CY (manual) 0.29 g/cc (lab) | lbs/CY and g/cc | 4.85 | 34 | 0 | Moisture assessed via oven drying. Lab feedstock analysis sent in Friday 8/6/21 | Standard | Y | Top depth | 1 | Large brown bag | Sun & Swell/ Elevate |  | Y |  | 12.69 | 12.73 | 12.74 | 12.72 | grams | More detailed composition in word doc |  | 17.85 | 17.76 | 17.8 | 17.8033 |  |  | -39.96%
44547 | 44547-01-21 | Red | C-3 | Start | Windy | 51% | 65-80 | F | 754 lbs/CY (manual) 0.29 g/cc (lab) | lbs/CY and g/cc | 4.85 | 34 | 0 | Moisture assessed via oven drying. Lab feedstock analysis sent in Friday 8/6/21 | Standard | Y | Top depth | 2 | Small zippered clear colour bag | Sun & Swell / Elevate |  | Y |  | 4.84 | 4.82 | 4.82 | 4.83 | grams | More detailed composition in word doc |  |  |  |  | 0 |  |  | 100%
44547 | 44547-01-21 | Red | C-3 | Start | Windy | 51% | 65-80 | F | 754 lbs/CY (manual) 0.29 g/cc (lab) | lbs/CY and g/cc | 4.85 | 34 | 0 | Moisture assessed via oven drying. Lab feedstock analysis sent in Friday 8/6/21 | Standard | Y | Top depth | 3 | Printed small bag with brown background and logo | Sun & Swell / TIPA |  | Y |  | 4.55 | 4.58 | 4.57 | 4.57 | grams |  |  | 6.33 | 6.34 | 6.31 | 6.3267 |  |  | -38.44%
44547 | 44547-01-21 | Red | C-3 | Start | Windy | 51% | 65-80 | F | 754 lbs/CY (manual) 0.29 g/cc (lab) | lbs/CY and g/cc | 4.85 | 34 | 0 | Moisture assessed via oven drying. Lab feedstock analysis sent in Friday 8/6/21 | Standard | Y | Top depth | 4 | Large natural clear colour bag | Sun & Swell / Elk |  | Y |  | 8.38 | 8.4 | 8.42 | 8.4 | grams |  |  | 6.69 | 6.56 | 6.72 | 6.6567 |  |  | 20.75%
44547 | 44547-01-21 | Red | C-3 | Start | Windy | 51% | 65-80 | F | 754 lbs/CY (manual) 0.29 g/cc (lab) | lbs/CY and g/cc | 4.85 | 34 | 0 | Moisture assessed via oven drying. Lab feedstock analysis sent in Friday 8/6/21 | Standard | Y | Top depth | 5 | Kraft control | No name |  | Y |  | 2.84 | 2.87 | 2.85 | 2.85 | grams |  |  | 4.27 | 4.33 | 4.41 | 4.3367 |  |  | -52.16%
44547 | 44547-01-21 | Red | C-4 | Start | Windy | 51% | 65-80 | F | 754 lbs/CY (manual) 0.29 g/cc (lab) | lbs/CY and g/cc | 4.85 | 34 | 0 | Moisture assessed via oven drying. Lab feedstock analysis sent in Friday 8/6/21 | Standard | Y | Top depth | 1 | Large brown bag | Sun & Swell/ Elevate |  | Y |  | 12.69 | 12.73 | 12.74 | 12.72 | grams | More detailed composition in word doc |  | 26.63 | 26.61 | 26.62 | 26.62 |  |  | -109.3%
44547 | 44547-01-21 | Red | C-4 | Start | Windy | 51% | 65-80 | F | 754 lbs/CY (manual) 0.29 g/cc (lab) | lbs/CY and g/cc | 4.85 | 34 | 0 | Moisture assessed via oven drying. Lab feedstock analysis sent in Friday 8/6/21 | Standard | Y | Top depth | 2 | Small zippered clear colour bag | Sun & Swell / Elevate |  | Y |  | 4.84 | 4.82 | 4.82 | 4.83 | grams | More detailed composition in word doc |  |  |  |  | 0 |  |  | 100%
44547 | 44547-01-21 | Red | C-4 | Start | Windy | 51% | 65-80 | F | 754 lbs/CY (manual) 0.29 g/cc (lab) | lbs/CY and g/cc | 4.85 | 34 | 0 | Moisture assessed via oven drying. Lab feedstock analysis sent in Friday 8/6/21 | Standard | Y | Top depth | 3 | Printed small bag with brown background and logo | Sun & Swell / TIPA |  | Y |  | 4.55 | 4.58 | 4.57 | 4.57 | grams | [5 empty] | 0 |  |  | 100%
44547 | 44547-01-21 | Red | C-4 | Start | Windy | 51% | 65-80 | F | 754 lbs/CY (manual) 0.29 g/cc (lab) | lbs/CY and g/cc | 4.85 | 34 | 0 | Moisture assessed via oven drying. Lab feedstock analysis sent in Friday 8/6/21 | Standard | Y | Top depth | 4 | Large natural clear colour bag | Sun & Swell / Elk |  | Y |  | 8.38 | 8.4 | 8.42 | 8.4 | grams | [5 empty] | 0 |  |  | 100%
44547 | 44547-01-21 | Red | C-4 | Start | Windy | 51% | 65-80 | F | 754 lbs/CY (manual) 0.29 g/cc (lab) | lbs/CY and g/cc | 4.85 | 34 | 0 | Moisture assessed via oven drying. Lab feedstock analysis sent in Friday 8/6/21 | Standard | Y | Top depth | 5 | Kraft control | No name |  | Y |  | 2.84 | 2.87 | 2.85 | 2.85 | grams | [5 empty] | 0 |  |  | 100%
44547 | 44547-01-21 | Red | C-5 | Start | Windy | 51% | 65-80 | F | 754 lbs/CY (manual) 0.29 g/cc (lab) | lbs/CY and g/cc | 4.85 | 34 | 0 | Moisture assessed via oven drying. Lab feedstock analysis sent in Friday 8/6/21 | Standard | Y | Bottom depth | 1 | Large brown bag | Sun & Swell/ Elevate |  | Y |  | 12.69 | 12.73 | 12.74 | 12.72 | grams | More detailed composition in word doc |  | 13.06 | 13.04 | 13.04 | 13.0467 |  |  | -2.568%
44547 | 44547-01-21 | Red | C-5 | Start | Windy | 51% | 65-80 | F | 754 lbs/CY (manual) 0.29 g/cc (lab) | lbs/CY and g/cc | 4.85 | 34 | 0 | Moisture assessed via oven drying. Lab feedstock analysis sent in Friday 8/6/21 | Standard | Y | Bottom depth | 2 | Small zippered clear colour bag | Sun & Swell / Elevate |  | Y |  | 4.84 | 4.82 | 4.82 | 4.83 | grams | More detailed composition in word doc |  | 5.08 | 5.07 | 5.08 | 5.0767 |  |  | -5.107%
44547 | 44547-01-21 | Red | C-5 | Start | Windy | 51% | 65-80 | F | 754 lbs/CY (manual) 0.29 g/cc (lab) | lbs/CY and g/cc | 4.85 | 34 | 0 | Moisture assessed via oven drying. Lab feedstock analysis sent in Friday 8/6/21 | Standard | Y | Bottom depth | 3 | Printed small bag with brown background and logo | Sun & Swell / TIPA |  | Y |  | 4.55 | 4.58 | 4.57 | 4.57 | grams |  |  | 4.56 | 4.56 | 4.56 | 4.56 |  |  | 0.2188%
44547 | 44547-01-21 | Red | C-5 | Start | Windy | 51% | 65-80 | F | 754 lbs/CY (manual) 0.29 g/cc (lab) | lbs/CY and g/cc | 4.85 | 34 | 0 | Moisture assessed via oven drying. Lab feedstock analysis sent in Friday 8/6/21 | Standard | Y | Bottom depth | 4 | Large natural clear colour bag | Sun & Swell / Elk |  | Y |  | 8.38 | 8.4 | 8.42 | 8.4 | grams |  |  | 8.47 | 8.46 | 8.45 | 8.46 |  |  | -0.7143%
44547 | 44547-01-21 | Red | C-5 | Start | Windy | 51% | 65-80 | F | 754 lbs/CY (manual) 0.29 g/cc (lab) | lbs/CY and g/cc | 4.85 | 34 | 0 | Moisture assessed via oven drying. Lab feedstock analysis sent in Friday 8/6/21 | Standard | Y | Bottom depth | 5 | Kraft control | No name |  | Y |  | 2.84 | 2.87 | 2.85 | 2.85 | grams |  |  | 2.39 | 2.38 | 2.37 | 2.38 |  |  | 16.49%
44547 | 44547-01-21 | Red | C-6 | Start | Windy | 51% | 65-80 | F | 754 lbs/CY (manual) 0.29 g/cc (lab) | lbs/CY and g/cc | 4.85 | 34 | 0 | Moisture assessed via oven drying. Lab feedstock analysis sent in Friday 8/6/21 | Standard | Y | Bottom depth | 1 | Large brown bag | Sun & Swell/ Elevate |  | Y |  | 12.69 | 12.73 | 12.74 | 12.72 | grams | More detailed composition in word doc |  | 18.9 | 18.92 | 18.88 | 18.9 |  |  | -48.58%
44547 | 44547-01-21 | Red | C-6 | Start | Windy | 51% | 65-80 | F | 754 lbs/CY (manual) 0.29 g/cc (lab) | lbs/CY and g/cc | 4.85 | 34 | 0 | Moisture assessed via oven drying. Lab feedstock analysis sent in Friday 8/6/21 | Standard | Y | Bottom depth | 2 | Small zippered clear colour bag | Sun & Swell / Elevate |  | Y |  | 4.84 | 4.82 | 4.82 | 4.83 | grams | More detailed composition in word doc |  | 5.6 | 5.6 | 5.6 | 5.6 |  |  | -15.94%
44547 | 44547-01-21 | Red | C-6 | Start | Windy | 51% | 65-80 | F | 754 lbs/CY (manual) 0.29 g/cc (lab) | lbs/CY and g/cc | 4.85 | 34 | 0 | Moisture assessed via oven drying. Lab feedstock analysis sent in Friday 8/6/21 | Standard | Y | Bottom depth | 3 | Printed small bag with brown background and logo | Sun & Swell / TIPA |  | Y |  | 4.55 | 4.58 | 4.57 | 4.57 | grams |  |  | 5.69 | 5.69 | 5.7 | 5.6933 |  |  | -24.58%
44547 | 44547-01-21 | Red | C-6 | Start | Windy | 51% | 65-80 | F | 754 lbs/CY (manual) 0.29 g/cc (lab) | lbs/CY and g/cc | 4.85 | 34 | 0 | Moisture assessed via oven drying. Lab feedstock analysis sent in Friday 8/6/21 | Standard | Y | Bottom depth | 4 | Large natural clear colour bag | Sun & Swell / Elk |  | Y |  | 8.38 | 8.4 | 8.42 | 8.4 | grams |  |  | 8.97 | 8.97 | 8.96 | 8.9667 |  |  | -6.746%
44547 | 44547-01-21 | Red | C-6 | Start | Windy | 51% | 65-80 | F | 754 lbs/CY (manual) 0.29 g/cc (lab) | lbs/CY and g/cc | 4.85 | 34 | 0 | Moisture assessed via oven drying. Lab feedstock analysis sent in Friday 8/6/21 | Standard | Y | Bottom depth | 5 | Kraft control | No name |  | Y |  | 2.84 | 2.87 | 2.85 | 2.85 | grams |  |  | 3.13 | 3.12 | 3.12 | 3.1233 |  |  | -9.591%
44547 | 44547-01-21 | Green | A-1 | Interval | Windy | 51% | 65-80 | F | 754 lbs/CY (manual) 0.29 g/cc (lab) | lbs/CY and g/cc | 4.85 | 34 | 0 | Moisture assessed via oven drying. Lab feedstock analysis sent in Friday 8/6/21 | Standard | Y | Top depth | 1 | 12 oz Hot cup / Soup bowl | BÉSICS® | [13 empty] | 0
44547 | 44547-01-21 | Green | A-1 | Interval | Windy | 51% | 65-80 | F | 754 lbs/CY (manual) 0.29 g/cc (lab) | lbs/CY and g/cc | 4.85 | 34 | 0 | Moisture assessed via oven drying. Lab feedstock analysis sent in Friday 8/6/21 | Standard | Y | Top depth | 2 | Hot cup lid | BÉSICS® | [13 empty] | 0
44547 | 44547-01-21 | Green | A-1 | Interval | Windy | 51% | 65-80 | F | 754 lbs/CY (manual) 0.29 g/cc (lab) | lbs/CY and g/cc | 4.85 | 34 | 0 | Moisture assessed via oven drying. Lab feedstock analysis sent in Friday 8/6/21 | Standard | Y | Top depth | 3 | 16 oz PLA cold cup | Greenware® | [13 empty] | 0
44547 | 44547-01-21 | Green | A-1 | Interval | Windy | 51% | 65-80 | F | 754 lbs/CY (manual) 0.29 g/cc (lab) | lbs/CY and g/cc | 4.85 | 34 | 0 | Moisture assessed via oven drying. Lab feedstock analysis sent in Friday 8/6/21 | Standard | Y | Top depth | 4 | Cutlery | BÉSICS® | [13 empty] | 0
44547 | 44547-01-21 | Green | A-1 | Interval | Windy | 51% | 65-80 | F | 754 lbs/CY (manual) 0.29 g/cc (lab) | lbs/CY and g/cc | 4.85 | 34 | 0 | Moisture assessed via oven drying. Lab feedstock analysis sent in Friday 8/6/21 | Standard | Y | Top depth | 5 | PLA-lined fibre bowl, white | BÉSICS® | [13 empty] | 0
44547 | 44547-01-21 | Green | A-1 | Interval | Windy | 51% | 65-80 | F | 754 lbs/CY (manual) 0.29 g/cc (lab) | lbs/CY and g/cc | 4.85 | 34 | 0 | Moisture assessed via oven drying. Lab feedstock analysis sent in Friday 8/6/21 | Standard | Y | Top depth | 6 | Uncoated paper food tray | BÉSICS® | [13 empty] | 0
44547 | 44547-01-21 | Green | A-1 | Interval | Windy | 51% | 65-80 | F | 754 lbs/CY (manual) 0.29 g/cc (lab) | lbs/CY and g/cc | 4.85 | 34 | 0 | Moisture assessed via oven drying. Lab feedstock analysis sent in Friday 8/6/21 | Standard | Y | Top depth | 7 | Lined paper food tray with lid | BÉSICS® | [13 empty] | 0
44547 | 44547-01-21 | Green | A-1 | Interval | Windy | 51% | 65-80 | F | 754 lbs/CY (manual) 0.29 g/cc (lab) | lbs/CY and g/cc | 4.85 | 34 | 0 | Moisture assessed via oven drying. Lab feedstock analysis sent in Friday 8/6/21 | Standard | Y | Top depth | 8 | Kraft control | No name | [13 empty] | 0
44547 | 44547-01-21 | Green | A-2 | Interval | Windy | 51% | 65-80 | F | 754 lbs/CY (manual) 0.29 g/cc (lab) | lbs/CY and g/cc | 4.85 | 34 | 0 | Moisture assessed via oven drying. Lab feedstock analysis sent in Friday 8/6/21 | Standard | Y | Top depth | 1 | 12 oz Hot cup / Soup bowl | BÉSICS® | [13 empty] | 0
44547 | 44547-01-21 | Green | A-2 | Interval | Windy | 51% | 65-80 | F | 754 lbs/CY (manual) 0.29 g/cc (lab) | lbs/CY and g/cc | 4.85 | 34 | 0 | Moisture assessed via oven drying. Lab feedstock analysis sent in Friday 8/6/21 | Standard | Y | Top depth | 2 | Hot cup lid | BÉSICS® | [13 empty] | 0
44547 | 44547-01-21 | Green | A-2 | Interval | Windy | 51% | 65-80 | F | 754 lbs/CY (manual) 0.29 g/cc (lab) | lbs/CY and g/cc | 4.85 | 34 | 0 | Moisture assessed via oven drying. Lab feedstock analysis sent in Friday 8/6/21 | Standard | Y | Top depth | 3 | 16 oz PLA cold cup | Greenware® | [13 empty] | 0
44547 | 44547-01-21 | Green | A-2 | Interval | Windy | 51% | 65-80 | F | 754 lbs/CY (manual) 0.29 g/cc (lab) | lbs/CY and g/cc | 4.85 | 34 | 0 | Moisture assessed via oven drying. Lab feedstock analysis sent in Friday 8/6/21 | Standard | Y | Top depth | 4 | Cutlery | BÉSICS® | [13 empty] | 0
44547 | 44547-01-21 | Green | A-2 | Interval | Windy | 51% | 65-80 | F | 754 lbs/CY (manual) 0.29 g/cc (lab) | lbs/CY and g/cc | 4.85 | 34 | 0 | Moisture assessed via oven drying. Lab feedstock analysis sent in Friday 8/6/21 | Standard | Y | Top depth | 5 | PLA-lined fibre bowl, white | BÉSICS® | [13 empty] | 0
44547 | 44547-01-21 | Green | A-2 | Interval | Windy | 51% | 65-80 | F | 754 lbs/CY (manual) 0.29 g/cc (lab) | lbs/CY and g/cc | 4.85 | 34 | 0 | Moisture assessed via oven drying. Lab feedstock analysis sent in Friday 8/6/21 | Standard | Y | Top depth | 6 | Uncoated paper food tray | BÉSICS® | [13 empty] | 0
44547 | 44547-01-21 | Green | A-2 | Interval | Windy | 51% | 65-80 | F | 754 lbs/CY (manual) 0.29 g/cc (lab) | lbs/CY and g/cc | 4.85 | 34 | 0 | Moisture assessed via oven drying. Lab feedstock analysis sent in Friday 8/6/21 | Standard | Y | Top depth | 7 | Lined paper food tray with lid | BÉSICS® | [13 empty] | 0
44547 | 44547-01-21 | Green | A-2 | Interval | Windy | 51% | 65-80 | F | 754 lbs/CY (manual) 0.29 g/cc (lab) | lbs/CY and g/cc | 4.85 | 34 | 0 | Moisture assessed via oven drying. Lab feedstock analysis sent in Friday 8/6/21 | Standard | Y | Top depth | 8 | Kraft control | No name | [13 empty] | 0
44547 | 44547-01-21 | Green | A-3 | Interval | Windy | 51% | 65-80 | F | 754 lbs/CY (manual) 0.29 g/cc (lab) | lbs/CY and g/cc | 4.85 | 34 | 0 | Moisture assessed via oven drying. Lab feedstock analysis sent in Friday 8/6/21 | Standard | Y | Top depth | 1 | 12 oz Hot cup / Soup bowl | BÉSICS® | [13 empty] | 0
44547 | 44547-01-21 | Green | A-3 | Interval | Windy | 51% | 65-80 | F | 754 lbs/CY (manual) 0.29 g/cc (lab) | lbs/CY and g/cc | 4.85 | 34 | 0 | Moisture assessed via oven drying. Lab feedstock analysis sent in Friday 8/6/21 | Standard | Y | Top depth | 2 | Hot cup lid | BÉSICS® | [13 empty] | 0
44547 | 44547-01-21 | Green | A-3 | Interval | Windy | 51% | 65-80 | F | 754 lbs/CY (manual) 0.29 g/cc (lab) | lbs/CY and g/cc | 4.85 | 34 | 0 | Moisture assessed via oven drying. Lab feedstock analysis sent in Friday 8/6/21 | Standard | Y | Top depth | 3 | 16 oz PLA cold cup | Greenware® | [13 empty] | 0
44547 | 44547-01-21 | Green | A-3 | Interval | Windy | 51% | 65-80 | F | 754 lbs/CY (manual) 0.29 g/cc (lab) | lbs/CY and g/cc | 4.85 | 34 | 0 | Moisture assessed via oven drying. Lab feedstock analysis sent in Friday 8/6/21 | Standard | Y | Top depth | 4 | Cutlery | BÉSICS® | [13 empty] | 0
44547 | 44547-01-21 | Green | A-3 | Interval | Windy | 51% | 65-80 | F | 754 lbs/CY (manual) 0.29 g/cc (lab) | lbs/CY and g/cc | 4.85 | 34 | 0 | Moisture assessed via oven drying. Lab feedstock analysis sent in Friday 8/6/21 | Standard | Y | Top depth | 5 | PLA-lined fibre bowl, white | BÉSICS® | [13 empty] | 0
44547 | 44547-01-21 | Green | A-3 | Interval | Windy | 51% | 65-80 | F | 754 lbs/CY (manual) 0.29 g/cc (lab) | lbs/CY and g/cc | 4.85 | 34 | 0 | Moisture assessed via oven drying. Lab feedstock analysis sent in Friday 8/6/21 | Standard | Y | Top depth | 6 | Uncoated paper food tray | BÉSICS® | [13 empty] | 0
44547 | 44547-01-21 | Green | A-3 | Interval | Windy | 51% | 65-80 | F | 754 lbs/CY (manual) 0.29 g/cc (lab) | lbs/CY and g/cc | 4.85 | 34 | 0 | Moisture assessed via oven drying. Lab feedstock analysis sent in Friday 8/6/21 | Standard | Y | Top depth | 7 | Lined paper food tray with lid | BÉSICS® | [13 empty] | 0
44547 | 44547-01-21 | Green | A-3 | Interval | Windy | 51% | 65-80 | F | 754 lbs/CY (manual) 0.29 g/cc (lab) | lbs/CY and g/cc | 4.85 | 34 | 0 | Moisture assessed via oven drying. Lab feedstock analysis sent in Friday 8/6/21 | Standard | Y | Top depth | 8 | Kraft control | No name | [13 empty] | 0
44547 | 44547-01-21 | Green | A-4 | Interval | Windy | 51% | 65-80 | F | 754 lbs/CY (manual) 0.29 g/cc (lab) | lbs/CY and g/cc | 4.85 | 34 | 0 | Moisture assessed via oven drying. Lab feedstock analysis sent in Friday 8/6/21 | Standard | Y | Top depth | 1 | 12 oz Hot cup / Soup bowl | BÉSICS® | [13 empty] | 0
44547 | 44547-01-21 | Green | A-4 | Interval | Windy | 51% | 65-80 | F | 754 lbs/CY (manual) 0.29 g/cc (lab) | lbs/CY and g/cc | 4.85 | 34 | 0 | Moisture assessed via oven drying. Lab feedstock analysis sent in Friday 8/6/21 | Standard | Y | Top depth | 2 | Hot cup lid | BÉSICS® | [13 empty] | 0
44547 | 44547-01-21 | Green | A-4 | Interval | Windy | 51% | 65-80 | F | 754 lbs/CY (manual) 0.29 g/cc (lab) | lbs/CY and g/cc | 4.85 | 34 | 0 | Moisture assessed via oven drying. Lab feedstock analysis sent in Friday 8/6/21 | Standard | Y | Top depth | 3 | 16 oz PLA cold cup | Greenware® | [13 empty] | 0
44547 | 44547-01-21 | Green | A-4 | Interval | Windy | 51% | 65-80 | F | 754 lbs/CY (manual) 0.29 g/cc (lab) | lbs/CY and g/cc | 4.85 | 34 | 0 | Moisture assessed via oven drying. Lab feedstock analysis sent in Friday 8/6/21 | Standard | Y | Top depth | 4 | Cutlery | BÉSICS® | [13 empty] | 0
44547 | 44547-01-21 | Green | A-4 | Interval | Windy | 51% | 65-80 | F | 754 lbs/CY (manual) 0.29 g/cc (lab) | lbs/CY and g/cc | 4.85 | 34 | 0 | Moisture assessed via oven drying. Lab feedstock analysis sent in Friday 8/6/21 | Standard | Y | Top depth | 5 | PLA-lined fibre bowl, white | BÉSICS® | [13 empty] | 0
44547 | 44547-01-21 | Green | A-4 | Interval | Windy | 51% | 65-80 | F | 754 lbs/CY (manual) 0.29 g/cc (lab) | lbs/CY and g/cc | 4.85 | 34 | 0 | Moisture assessed via oven drying. Lab feedstock analysis sent in Friday 8/6/21 | Standard | Y | Top depth | 6 | Uncoated paper food tray | BÉSICS® | [13 empty] | 0
44547 | 44547-01-21 | Green | A-4 | Interval | Windy | 51% | 65-80 | F | 754 lbs/CY (manual) 0.29 g/cc (lab) | lbs/CY and g/cc | 4.85 | 34 | 0 | Moisture assessed via oven drying. Lab feedstock analysis sent in Friday 8/6/21 | Standard | Y | Top depth | 7 | Lined paper food tray with lid | BÉSICS® | [13 empty] | 0
44547 | 44547-01-21 | Green | A-4 | Interval | Windy | 51% | 65-80 | F | 754 lbs/CY (manual) 0.29 g/cc (lab) | lbs/CY and g/cc | 4.85 | 34 | 0 | Moisture assessed via oven drying. Lab feedstock analysis sent in Friday 8/6/21 | Standard | Y | Top depth | 8 | Kraft control | No name | [13 empty] | 0
44547 | 44547-01-21 | Green | A-5 | Interval | Windy | 51% | 65-80 | F | 754 lbs/CY (manual) 0.29 g/cc (lab) | lbs/CY and g/cc | 4.85 | 34 | 0 | Moisture assessed via oven drying. Lab feedstock analysis sent in Friday 8/6/21 | Standard | Y | Bottom depth | 1 | 12 oz Hot cup / Soup bowl | BÉSICS® | [13 empty] | 0
44547 | 44547-01-21 | Green | A-5 | Interval | Windy | 51% | 65-80 | F | 754 lbs/CY (manual) 0.29 g/cc (lab) | lbs/CY and g/cc | 4.85 | 34 | 0 | Moisture assessed via oven drying. Lab feedstock analysis sent in Friday 8/6/21 | Standard | Y | Bottom depth | 2 | Hot cup lid | BÉSICS® | [13 empty] | 0
44547 | 44547-01-21 | Green | A-5 | Interval | Windy | 51% | 65-80 | F | 754 lbs/CY (manual) 0.29 g/cc (lab) | lbs/CY and g/cc | 4.85 | 34 | 0 | Moisture assessed via oven drying. Lab feedstock analysis sent in Friday 8/6/21 | Standard | Y | Bottom depth | 3 | 16 oz PLA cold cup | Greenware® | [13 empty] | 0
44547 | 44547-01-21 | Green | A-5 | Interval | Windy | 51% | 65-80 | F | 754 lbs/CY (manual) 0.29 g/cc (lab) | lbs/CY and g/cc | 4.85 | 34 | 0 | Moisture assessed via oven drying. Lab feedstock analysis sent in Friday 8/6/21 | Standard | Y | Bottom depth | 4 | Cutlery | BÉSICS® | [13 empty] | 0
44547 | 44547-01-21 | Green | A-5 | Interval | Windy | 51% | 65-80 | F | 754 lbs/CY (manual) 0.29 g/cc (lab) | lbs/CY and g/cc | 4.85 | 34 | 0 | Moisture assessed via oven drying. Lab feedstock analysis sent in Friday 8/6/21 | Standard | Y | Bottom depth | 5 | PLA-lined fibre bowl, white | BÉSICS® | [13 empty] | 0
44547 | 44547-01-21 | Green | A-5 | Interval | Windy | 51% | 65-80 | F | 754 lbs/CY (manual) 0.29 g/cc (lab) | lbs/CY and g/cc | 4.85 | 34 | 0 | Moisture assessed via oven drying. Lab feedstock analysis sent in Friday 8/6/21 | Standard | Y | Bottom depth | 6 | Uncoated paper food tray | BÉSICS® | [13 empty] | 0
44547 | 44547-01-21 | Green | A-5 | Interval | Windy | 51% | 65-80 | F | 754 lbs/CY (manual) 0.29 g/cc (lab) | lbs/CY and g/cc | 4.85 | 34 | 0 | Moisture assessed via oven drying. Lab feedstock analysis sent in Friday 8/6/21 | Standard | Y | Bottom depth | 7 | Lined paper food tray with lid | BÉSICS® | [13 empty] | 0
44547 | 44547-01-21 | Green | A-5 | Interval | Windy | 51% | 65-80 | F | 754 lbs/CY (manual) 0.29 g/cc (lab) | lbs/CY and g/cc | 4.85 | 34 | 0 | Moisture assessed via oven drying. Lab feedstock analysis sent in Friday 8/6/21 | Standard | Y | Bottom depth | 8 | Kraft control | No name | [13 empty] | 0
44547 | 44547-01-21 | Green | A-6 | Interval | Windy | 51% | 65-80 | F | 754 lbs/CY (manual) 0.29 g/cc (lab) | lbs/CY and g/cc | 4.85 | 34 | 0 | Moisture assessed via oven drying. Lab feedstock analysis sent in Friday 8/6/21 | Standard | Y | Bottom depth | 1 | 12 oz Hot cup / Soup bowl | BÉSICS® | [13 empty] | 0
44547 | 44547-01-21 | Green | A-6 | Interval | Windy | 51% | 65-80 | F | 754 lbs/CY (manual) 0.29 g/cc (lab) | lbs/CY and g/cc | 4.85 | 34 | 0 | Moisture assessed via oven drying. Lab feedstock analysis sent in Friday 8/6/21 | Standard | Y | Bottom depth | 2 | Hot cup lid | BÉSICS® | [13 empty] | 0
44547 | 44547-01-21 | Green | A-6 | Interval | Windy | 51% | 65-80 | F | 754 lbs/CY (manual) 0.29 g/cc (lab) | lbs/CY and g/cc | 4.85 | 34 | 0 | Moisture assessed via oven drying. Lab feedstock analysis sent in Friday 8/6/21 | Standard | Y | Bottom depth | 3 | 16 oz PLA cold cup | Greenware® | [13 empty] | 0
44547 | 44547-01-21 | Green | A-6 | Interval | Windy | 51% | 65-80 | F | 754 lbs/CY (manual) 0.29 g/cc (lab) | lbs/CY and g/cc | 4.85 | 34 | 0 | Moisture assessed via oven drying. Lab feedstock analysis sent in Friday 8/6/21 | Standard | Y | Bottom depth | 4 | Cutlery | BÉSICS® | [13 empty] | 0
44547 | 44547-01-21 | Green | A-6 | Interval | Windy | 51% | 65-80 | F | 754 lbs/CY (manual) 0.29 g/cc (lab) | lbs/CY and g/cc | 4.85 | 34 | 0 | Moisture assessed via oven drying. Lab feedstock analysis sent in Friday 8/6/21 | Standard | Y | Bottom depth | 5 | PLA-lined fibre bowl, white | BÉSICS® | [13 empty] | 0
44547 | 44547-01-21 | Green | A-6 | Interval | Windy | 51% | 65-80 | F | 754 lbs/CY (manual) 0.29 g/cc (lab) | lbs/CY and g/cc | 4.85 | 34 | 0 | Moisture assessed via oven drying. Lab feedstock analysis sent in Friday 8/6/21 | Standard | Y | Bottom depth | 6 | Uncoated paper food tray | BÉSICS® | [13 empty] | 0
44547 | 44547-01-21 | Green | A-6 | Interval | Windy | 51% | 65-80 | F | 754 lbs/CY (manual) 0.29 g/cc (lab) | lbs/CY and g/cc | 4.85 | 34 | 0 | Moisture assessed via oven drying. Lab feedstock analysis sent in Friday 8/6/21 | Standard | Y | Bottom depth | 7 | Lined paper food tray with lid | BÉSICS® | [13 empty] | 0
44547 | 44547-01-21 | Green | A-6 | Interval | Windy | 51% | 65-80 | F | 754 lbs/CY (manual) 0.29 g/cc (lab) | lbs/CY and g/cc | 4.85 | 34 | 0 | Moisture assessed via oven drying. Lab feedstock analysis sent in Friday 8/6/21 | Standard | Y | Bottom depth | 8 | Kraft control | No name | [13 empty] | 0
44547 | 44547-01-21 | Pink | B-1 | Interval | Windy | 51% | 65-80 | F | 754 lbs/CY (manual) 0.29 g/cc (lab) | lbs/CY and g/cc | 4.85 | 34 | 0 | Moisture assessed via oven drying. Lab feedstock analysis sent in Friday 8/6/21 | Standard | Y | Top depth | 1 | Fiber Clamshell, Lined 9x9x3 SKU TO-SC-U9L-LF | World Centric™ | [13 empty] | 0
44547 | 44547-01-21 | Pink | B-1 | Interval | Windy | 51% | 65-80 | F | 754 lbs/CY (manual) 0.29 g/cc (lab) | lbs/CY and g/cc | 4.85 | 34 | 0 | Moisture assessed via oven drying. Lab feedstock analysis sent in Friday 8/6/21 | Standard | Y | Top depth | 2 | 16oz NoTree Paper Hot Cup SKU CU-SU-16 | World Centric™ | [13 empty] | 0
44547 | 44547-01-21 | Pink | B-1 | Interval | Windy | 51% | 65-80 | F | 754 lbs/CY (manual) 0.29 g/cc (lab) | lbs/CY and g/cc | 4.85 | 34 | 0 | Moisture assessed via oven drying. Lab feedstock analysis sent in Friday 8/6/21 | Standard | Y | Top depth | 3 | 14oz PLA Cold Cup SKU CP-CS-14 | World Centric™ | [13 empty] | 0
44547 | 44547-01-21 | Pink | B-1 | Interval | Windy | 51% | 65-80 | F | 754 lbs/CY (manual) 0.29 g/cc (lab) | lbs/CY and g/cc | 4.85 | 34 | 0 | Moisture assessed via oven drying. Lab feedstock analysis sent in Friday 8/6/21 | Standard | Y | Top depth | 4 | PLA Lid: 32oz Burrito Bowl SKU BOL-CS-UBB | World Centric™ | [13 empty] | 0
44547 | 44547-01-21 | Pink | B-1 | Interval | Windy | 51% | 65-80 | F | 754 lbs/CY (manual) 0.29 g/cc (lab) | lbs/CY and g/cc | 4.85 | 34 | 0 | Moisture assessed via oven drying. Lab feedstock analysis sent in Friday 8/6/21 | Standard | Y | Top depth | 5 | Fiber Cutlery, Spoon SP-FB-6-LF | World Centric™ | [13 empty] | 0
44547 | 44547-01-21 | Pink | B-1 | Interval | Windy | 51% | 65-80 | F | 754 lbs/CY (manual) 0.29 g/cc (lab) | lbs/CY and g/cc | 4.85 | 34 | 0 | Moisture assessed via oven drying. Lab feedstock analysis sent in Friday 8/6/21 | Standard | Y | Top depth | 6 | 3Gallon Food Scrap Bag BG-CS-3 | World Centric™ | [13 empty] | 0
44547 | 44547-01-21 | Pink | B-1 | Interval | Windy | 51% | 65-80 | F | 754 lbs/CY (manual) 0.29 g/cc (lab) | lbs/CY and g/cc | 4.85 | 34 | 0 | Moisture assessed via oven drying. Lab feedstock analysis sent in Friday 8/6/21 | Standard | Y | Top depth | 7 | 8" Kraft straw ST-PA-8-K | World Centric™ | [13 empty] | 0
44547 | 44547-01-21 | Pink | B-1 | Interval | Windy | 51% | 65-80 | F | 754 lbs/CY (manual) 0.29 g/cc (lab) | lbs/CY and g/cc | 4.85 | 34 | 0 | Moisture assessed via oven drying. Lab feedstock analysis sent in Friday 8/6/21 | Standard | Y | Top depth | 8 | TPLA Spoon SP-PS-6 | World Centric™ | [13 empty] | 0
44547 | 44547-01-21 | Pink | B-1 | Interval | Windy | 51% | 65-80 | F | 754 lbs/CY (manual) 0.29 g/cc (lab) | lbs/CY and g/cc | 4.85 | 34 | 0 | Moisture assessed via oven drying. Lab feedstock analysis sent in Friday 8/6/21 | Standard | Y | Top depth | 9 | Wrapper for TPLA Spoon SP-PS-I | World Centric™ | [13 empty] | 0
44547 | 44547-01-21 | Pink | B-1 | Interval | Windy | 51% | 65-80 | F | 754 lbs/CY (manual) 0.29 g/cc (lab) | lbs/CY and g/cc | 4.85 | 34 | 0 | Moisture assessed via oven drying. Lab feedstock analysis sent in Friday 8/6/21 | Standard | Y | Top depth | 10 | Kraft control | No name | [13 empty] | 0
44547 | 44547-01-21 | Pink | B-2 | Interval | Windy | 51% | 65-80 | F | 754 lbs/CY (manual) 0.29 g/cc (lab) | lbs/CY and g/cc | 4.85 | 34 | 0 | Moisture assessed via oven drying. Lab feedstock analysis sent in Friday 8/6/21 | Standard | Y | Top depth | 1 | Fiber Clamshell, Lined 9x9x3 SKU TO-SC-U9L-LF | World Centric™ | [13 empty] | 0
44547 | 44547-01-21 | Pink | B-2 | Interval | Windy | 51% | 65-80 | F | 754 lbs/CY (manual) 0.29 g/cc (lab) | lbs/CY and g/cc | 4.85 | 34 | 0 | Moisture assessed via oven drying. Lab feedstock analysis sent in Friday 8/6/21 | Standard | Y | Top depth | 2 | 16oz NoTree Paper Hot Cup SKU CU-SU-16 | World Centric™ | [13 empty] | 0
44547 | 44547-01-21 | Pink | B-2 | Interval | Windy | 51% | 65-80 | F | 754 lbs/CY (manual) 0.29 g/cc (lab) | lbs/CY and g/cc | 4.85 | 34 | 0 | Moisture assessed via oven drying. Lab feedstock analysis sent in Friday 8/6/21 | Standard | Y | Top depth | 3 | 14oz PLA Cold Cup SKU CP-CS-14 | World Centric™ | [13 empty] | 0
44547 | 44547-01-21 | Pink | B-2 | Interval | Windy | 51% | 65-80 | F | 754 lbs/CY (manual) 0.29 g/cc (lab) | lbs/CY and g/cc | 4.85 | 34 | 0 | Moisture assessed via oven drying. Lab feedstock analysis sent in Friday 8/6/21 | Standard | Y | Top depth | 4 | PLA Lid: 32oz Burrito Bowl SKU BOL-CS-UBB | World Centric™ | [13 empty] | 0
44547 | 44547-01-21 | Pink | B-2 | Interval | Windy | 51% | 65-80 | F | 754 lbs/CY (manual) 0.29 g/cc (lab) | lbs/CY and g/cc | 4.85 | 34 | 0 | Moisture assessed via oven drying. Lab feedstock analysis sent in Friday 8/6/21 | Standard | Y | Top depth | 5 | Fiber Cutlery, Spoon SP-FB-6-LF | World Centric™ | [13 empty] | 0
44547 | 44547-01-21 | Pink | B-2 | Interval | Windy | 51% | 65-80 | F | 754 lbs/CY (manual) 0.29 g/cc (lab) | lbs/CY and g/cc | 4.85 | 34 | 0 | Moisture assessed via oven drying. Lab feedstock analysis sent in Friday 8/6/21 | Standard | Y | Top depth | 6 | 3Gallon Food Scrap Bag BG-CS-3 | World Centric™ | [13 empty] | 0
44547 | 44547-01-21 | Pink | B-2 | Interval | Windy | 51% | 65-80 | F | 754 lbs/CY (manual) 0.29 g/cc (lab) | lbs/CY and g/cc | 4.85 | 34 | 0 | Moisture assessed via oven drying. Lab feedstock analysis sent in Friday 8/6/21 | Standard | Y | Top depth | 7 | 8" Kraft straw ST-PA-8-K | World Centric™ | [13 empty] | 0
44547 | 44547-01-21 | Pink | B-2 | Interval | Windy | 51% | 65-80 | F | 754 lbs/CY (manual) 0.29 g/cc (lab) | lbs/CY and g/cc | 4.85 | 34 | 0 | Moisture assessed via oven drying. Lab feedstock analysis sent in Friday 8/6/21 | Standard | Y | Top depth | 8 | TPLA Spoon SP-PS-6 | World Centric™ | [13 empty] | 0
44547 | 44547-01-21 | Pink | B-2 | Interval | Windy | 51% | 65-80 | F | 754 lbs/CY (manual) 0.29 g/cc (lab) | lbs/CY and g/cc | 4.85 | 34 | 0 | Moisture assessed via oven drying. Lab feedstock analysis sent in Friday 8/6/21 | Standard | Y | Top depth | 9 | Wrapper for TPLA Spoon SP-PS-I | World Centric™ | [13 empty] | 0
44547 | 44547-01-21 | Pink | B-2 | Interval | Windy | 51% | 65-80 | F | 754 lbs/CY (manual) 0.29 g/cc (lab) | lbs/CY and g/cc | 4.85 | 34 | 0 | Moisture assessed via oven drying. Lab feedstock analysis sent in Friday 8/6/21 | Standard | Y | Top depth | 10 | Kraft control | No name | [13 empty] | 0
44547 | 44547-01-21 | Pink | B-3 | Interval | Windy | 51% | 65-80 | F | 754 lbs/CY (manual) 0.29 g/cc (lab) | lbs/CY and g/cc | 4.85 | 34 | 0 | Moisture assessed via oven drying. Lab feedstock analysis sent in Friday 8/6/21 | Standard | Y | Top depth | 1 | Fiber Clamshell, Lined 9x9x3 SKU TO-SC-U9L-LF | World Centric™ | [13 empty] | 0
44547 | 44547-01-21 | Pink | B-3 | Interval | Windy | 51% | 65-80 | F | 754 lbs/CY (manual) 0.29 g/cc (lab) | lbs/CY and g/cc | 4.85 | 34 | 0 | Moisture assessed via oven drying. Lab feedstock analysis sent in Friday 8/6/21 | Standard | Y | Top depth | 2 | 16oz NoTree Paper Hot Cup SKU CU-SU-16 | World Centric™ | [13 empty] | 0
44547 | 44547-01-21 | Pink | B-3 | Interval | Windy | 51% | 65-80 | F | 754 lbs/CY (manual) 0.29 g/cc (lab) | lbs/CY and g/cc | 4.85 | 34 | 0 | Moisture assessed via oven drying. Lab feedstock analysis sent in Friday 8/6/21 | Standard | Y | Top depth | 3 | 14oz PLA Cold Cup SKU CP-CS-14 | World Centric™ | [13 empty] | 0
44547 | 44547-01-21 | Pink | B-3 | Interval | Windy | 51% | 65-80 | F | 754 lbs/CY (manual) 0.29 g/cc (lab) | lbs/CY and g/cc | 4.85 | 34 | 0 | Moisture assessed via oven drying. Lab feedstock analysis sent in Friday 8/6/21 | Standard | Y | Top depth | 4 | PLA Lid: 32oz Burrito Bowl SKU BOL-CS-UBB | World Centric™ | [13 empty] | 0
44547 | 44547-01-21 | Pink | B-3 | Interval | Windy | 51% | 65-80 | F | 754 lbs/CY (manual) 0.29 g/cc (lab) | lbs/CY and g/cc | 4.85 | 34 | 0 | Moisture assessed via oven drying. Lab feedstock analysis sent in Friday 8/6/21 | Standard | Y | Top depth | 5 | Fiber Cutlery, Spoon SP-FB-6-LF | World Centric™ | [13 empty] | 0
44547 | 44547-01-21 | Pink | B-3 | Interval | Windy | 51% | 65-80 | F | 754 lbs/CY (manual) 0.29 g/cc (lab) | lbs/CY and g/cc | 4.85 | 34 | 0 | Moisture assessed via oven drying. Lab feedstock analysis sent in Friday 8/6/21 | Standard | Y | Top depth | 6 | 3Gallon Food Scrap Bag BG-CS-3 | World Centric™ | [13 empty] | 0
44547 | 44547-01-21 | Pink | B-3 | Interval | Windy | 51% | 65-80 | F | 754 lbs/CY (manual) 0.29 g/cc (lab) | lbs/CY and g/cc | 4.85 | 34 | 0 | Moisture assessed via oven drying. Lab feedstock analysis sent in Friday 8/6/21 | Standard | Y | Top depth | 7 | 8" Kraft straw ST-PA-8-K | World Centric™ | [13 empty] | 0
44547 | 44547-01-21 | Pink | B-3 | Interval | Windy | 51% | 65-80 | F | 754 lbs/CY (manual) 0.29 g/cc (lab) | lbs/CY and g/cc | 4.85 | 34 | 0 | Moisture assessed via oven drying. Lab feedstock analysis sent in Friday 8/6/21 | Standard | Y | Top depth | 8 | TPLA Spoon SP-PS-6 | World Centric™ | [13 empty] | 0
44547 | 44547-01-21 | Pink | B-3 | Interval | Windy | 51% | 65-80 | F | 754 lbs/CY (manual) 0.29 g/cc (lab) | lbs/CY and g/cc | 4.85 | 34 | 0 | Moisture assessed via oven drying. Lab feedstock analysis sent in Friday 8/6/21 | Standard | Y | Top depth | 9 | Wrapper for TPLA Spoon SP-PS-I | World Centric™ | [13 empty] | 0
44547 | 44547-01-21 | Pink | B-3 | Interval | Windy | 51% | 65-80 | F | 754 lbs/CY (manual) 0.29 g/cc (lab) | lbs/CY and g/cc | 4.85 | 34 | 0 | Moisture assessed via oven drying. Lab feedstock analysis sent in Friday 8/6/21 | Standard | Y | Top depth | 10 | Kraft control | No name | [13 empty] | 0
44547 | 44547-01-21 | Pink | B-4 | Interval | Windy | 51% | 65-80 | F | 754 lbs/CY (manual) 0.29 g/cc (lab) | lbs/CY and g/cc | 4.85 | 34 | 0 | Moisture assessed via oven drying. Lab feedstock analysis sent in Friday 8/6/21 | Standard | Y | Top depth | 1 | Fiber Clamshell, Lined 9x9x3 SKU TO-SC-U9L-LF | World Centric™ | [13 empty] | 0
44547 | 44547-01-21 | Pink | B-4 | Interval | Windy | 51% | 65-80 | F | 754 lbs/CY (manual) 0.29 g/cc (lab) | lbs/CY and g/cc | 4.85 | 34 | 0 | Moisture assessed via oven drying. Lab feedstock analysis sent in Friday 8/6/21 | Standard | Y | Top depth | 2 | 16oz NoTree Paper Hot Cup SKU CU-SU-16 | World Centric™ | [13 empty] | 0
44547 | 44547-01-21 | Pink | B-4 | Interval | Windy | 51% | 65-80 | F | 754 lbs/CY (manual) 0.29 g/cc (lab) | lbs/CY and g/cc | 4.85 | 34 | 0 | Moisture assessed via oven drying. Lab feedstock analysis sent in Friday 8/6/21 | Standard | Y | Top depth | 3 | 14oz PLA Cold Cup SKU CP-CS-14 | World Centric™ | [13 empty] | 0
44547 | 44547-01-21 | Pink | B-4 | Interval | Windy | 51% | 65-80 | F | 754 lbs/CY (manual) 0.29 g/cc (lab) | lbs/CY and g/cc | 4.85 | 34 | 0 | Moisture assessed via oven drying. Lab feedstock analysis sent in Friday 8/6/21 | Standard | Y | Top depth | 4 | PLA Lid: 32oz Burrito Bowl SKU BOL-CS-UBB | World Centric™ | [13 empty] | 0
44547 | 44547-01-21 | Pink | B-4 | Interval | Windy | 51% | 65-80 | F | 754 lbs/CY (manual) 0.29 g/cc (lab) | lbs/CY and g/cc | 4.85 | 34 | 0 | Moisture assessed via oven drying. Lab feedstock analysis sent in Friday 8/6/21 | Standard | Y | Top depth | 5 | Fiber Cutlery, Spoon SP-FB-6-LF | World Centric™ | [13 empty] | 0
44547 | 44547-01-21 | Pink | B-4 | Interval | Windy | 51% | 65-80 | F | 754 lbs/CY (manual) 0.29 g/cc (lab) | lbs/CY and g/cc | 4.85 | 34 | 0 | Moisture assessed via oven drying. Lab feedstock analysis sent in Friday 8/6/21 | Standard | Y | Top depth | 6 | 3Gallon Food Scrap Bag BG-CS-3 | World Centric™ | [13 empty] | 0
44547 | 44547-01-21 | Pink | B-4 | Interval | Windy | 51% | 65-80 | F | 754 lbs/CY (manual) 0.29 g/cc (lab) | lbs/CY and g/cc | 4.85 | 34 | 0 | Moisture assessed via oven drying. Lab feedstock analysis sent in Friday 8/6/21 | Standard | Y | Top depth | 7 | 8" Kraft straw ST-PA-8-K | World Centric™ | [13 empty] | 0
44547 | 44547-01-21 | Pink | B-4 | Interval | Windy | 51% | 65-80 | F | 754 lbs/CY (manual) 0.29 g/cc (lab) | lbs/CY and g/cc | 4.85 | 34 | 0 | Moisture assessed via oven drying. Lab feedstock analysis sent in Friday 8/6/21 | Standard | Y | Top depth | 8 | TPLA Spoon SP-PS-6 | World Centric™ | [13 empty] | 0
44547 | 44547-01-21 | Pink | B-4 | Interval | Windy | 51% | 65-80 | F | 754 lbs/CY (manual) 0.29 g/cc (lab) | lbs/CY and g/cc | 4.85 | 34 | 0 | Moisture assessed via oven drying. Lab feedstock analysis sent in Friday 8/6/21 | Standard | Y | Top depth | 9 | Wrapper for TPLA Spoon SP-PS-I | World Centric™ | [13 empty] | 0
44547 | 44547-01-21 | Pink | B-4 | Interval | Windy | 51% | 65-80 | F | 754 lbs/CY (manual) 0.29 g/cc (lab) | lbs/CY and g/cc | 4.85 | 34 | 0 | Moisture assessed via oven drying. Lab feedstock analysis sent in Friday 8/6/21 | Standard | Y | Top depth | 10 | Kraft control | No name | [13 empty] | 0
44547 | 44547-01-21 | Pink | B-5 | Interval | Windy | 51% | 65-80 | F | 754 lbs/CY (manual) 0.29 g/cc (lab) | lbs/CY and g/cc | 4.85 | 34 | 0 | Moisture assessed via oven drying. Lab feedstock analysis sent in Friday 8/6/21 | Standard | Y | Bottom depth | 1 | Fiber Clamshell, Lined 9x9x3 SKU TO-SC-U9L-LF | World Centric™ | [13 empty] | 0
44547 | 44547-01-21 | Pink | B-5 | Interval | Windy | 51% | 65-80 | F | 754 lbs/CY (manual) 0.29 g/cc (lab) | lbs/CY and g/cc | 4.85 | 34 | 0 | Moisture assessed via oven drying. Lab feedstock analysis sent in Friday 8/6/21 | Standard | Y | Bottom depth | 2 | 16oz NoTree Paper Hot Cup SKU CU-SU-16 | World Centric™ | [13 empty] | 0
44547 | 44547-01-21 | Pink | B-5 | Interval | Windy | 51% | 65-80 | F | 754 lbs/CY (manual) 0.29 g/cc (lab) | lbs/CY and g/cc | 4.85 | 34 | 0 | Moisture assessed via oven drying. Lab feedstock analysis sent in Friday 8/6/21 | Standard | Y | Bottom depth | 3 | 14oz PLA Cold Cup SKU CP-CS-14 | World Centric™ | [13 empty] | 0
44547 | 44547-01-21 | Pink | B-5 | Interval | Windy | 51% | 65-80 | F | 754 lbs/CY (manual) 0.29 g/cc (lab) | lbs/CY and g/cc | 4.85 | 34 | 0 | Moisture assessed via oven drying. Lab feedstock analysis sent in Friday 8/6/21 | Standard | Y | Bottom depth | 4 | PLA Lid: 32oz Burrito Bowl SKU BOL-CS-UBB | World Centric™ | [13 empty] | 0
44547 | 44547-01-21 | Pink | B-5 | Interval | Windy | 51% | 65-80 | F | 754 lbs/CY (manual) 0.29 g/cc (lab) | lbs/CY and g/cc | 4.85 | 34 | 0 | Moisture assessed via oven drying. Lab feedstock analysis sent in Friday 8/6/21 | Standard | Y | Bottom depth | 5 | Fiber Cutlery, Spoon SP-FB-6-LF | World Centric™ | [13 empty] | 0
44547 | 44547-01-21 | Pink | B-5 | Interval | Windy | 51% | 65-80 | F | 754 lbs/CY (manual) 0.29 g/cc (lab) | lbs/CY and g/cc | 4.85 | 34 | 0 | Moisture assessed via oven drying. Lab feedstock analysis sent in Friday 8/6/21 | Standard | Y | Bottom depth | 6 | 3Gallon Food Scrap Bag BG-CS-3 | World Centric™ | [13 empty] | 0
44547 | 44547-01-21 | Pink | B-5 | Interval | Windy | 51% | 65-80 | F | 754 lbs/CY (manual) 0.29 g/cc (lab) | lbs/CY and g/cc | 4.85 | 34 | 0 | Moisture assessed via oven drying. Lab feedstock analysis sent in Friday 8/6/21 | Standard | Y | Bottom depth | 7 | 8" Kraft straw ST-PA-8-K | World Centric™ | [13 empty] | 0
44547 | 44547-01-21 | Pink | B-5 | Interval | Windy | 51% | 65-80 | F | 754 lbs/CY (manual) 0.29 g/cc (lab) | lbs/CY and g/cc | 4.85 | 34 | 0 | Moisture assessed via oven drying. Lab feedstock analysis sent in Friday 8/6/21 | Standard | Y | Bottom depth | 8 | TPLA Spoon SP-PS-6 | World Centric™ | [13 empty] | 0
44547 | 44547-01-21 | Pink | B-5 | Interval | Windy | 51% | 65-80 | F | 754 lbs/CY (manual) 0.29 g/cc (lab) | lbs/CY and g/cc | 4.85 | 34 | 0 | Moisture assessed via oven drying. Lab feedstock analysis sent in Friday 8/6/21 | Standard | Y | Bottom depth | 9 | Wrapper for TPLA Spoon SP-PS-I | World Centric™ | [13 empty] | 0
44547 | 44547-01-21 | Pink | B-5 | Interval | Windy | 51% | 65-80 | F | 754 lbs/CY (manual) 0.29 g/cc (lab) | lbs/CY and g/cc | 4.85 | 34 | 0 | Moisture assessed via oven drying. Lab feedstock analysis sent in Friday 8/6/21 | Standard | Y | Bottom depth | 10 | Kraft control | No name | [13 empty] | 0
44547 | 44547-01-21 | Pink | B-6 | Interval | Windy | 51% | 65-80 | F | 754 lbs/CY (manual) 0.29 g/cc (lab) | lbs/CY and g/cc | 4.85 | 34 | 0 | Moisture assessed via oven drying. Lab feedstock analysis sent in Friday 8/6/21 | Standard | Y | Bottom depth | 1 | Fiber Clamshell, Lined 9x9x3 SKU TO-SC-U9L-LF | World Centric™ | [13 empty] | 0
44547 | 44547-01-21 | Pink | B-6 | Interval | Windy | 51% | 65-80 | F | 754 lbs/CY (manual) 0.29 g/cc (lab) | lbs/CY and g/cc | 4.85 | 34 | 0 | Moisture assessed via oven drying. Lab feedstock analysis sent in Friday 8/6/21 | Standard | Y | Bottom depth | 2 | 16oz NoTree Paper Hot Cup SKU CU-SU-16 | World Centric™ | [13 empty] | 0
44547 | 44547-01-21 | Pink | B-6 | Interval | Windy | 51% | 65-80 | F | 754 lbs/CY (manual) 0.29 g/cc (lab) | lbs/CY and g/cc | 4.85 | 34 | 0 | Moisture assessed via oven drying. Lab feedstock analysis sent in Friday 8/6/21 | Standard | Y | Bottom depth | 3 | 14oz PLA Cold Cup SKU CP-CS-14 | World Centric™ | [13 empty] | 0
44547 | 44547-01-21 | Pink | B-6 | Interval | Windy | 51% | 65-80 | F | 754 lbs/CY (manual) 0.29 g/cc (lab) | lbs/CY and g/cc | 4.85 | 34 | 0 | Moisture assessed via oven drying. Lab feedstock analysis sent in Friday 8/6/21 | Standard | Y | Bottom depth | 4 | PLA Lid: 32oz Burrito Bowl SKU BOL-CS-UBB | World Centric™ | [13 empty] | 0
44547 | 44547-01-21 | Pink | B-6 | Interval | Windy | 51% | 65-80 | F | 754 lbs/CY (manual) 0.29 g/cc (lab) | lbs/CY and g/cc | 4.85 | 34 | 0 | Moisture assessed via oven drying. Lab feedstock analysis sent in Friday 8/6/21 | Standard | Y | Bottom depth | 5 | Fiber Cutlery, Spoon SP-FB-6-LF | World Centric™ | [13 empty] | 0
44547 | 44547-01-21 | Pink | B-6 | Interval | Windy | 51% | 65-80 | F | 754 lbs/CY (manual) 0.29 g/cc (lab) | lbs/CY and g/cc | 4.85 | 34 | 0 | Moisture assessed via oven drying. Lab feedstock analysis sent in Friday 8/6/21 | Standard | Y | Bottom depth | 6 | 3Gallon Food Scrap Bag BG-CS-3 | World Centric™ | [13 empty] | 0
44547 | 44547-01-21 | Pink | B-6 | Interval | Windy | 51% | 65-80 | F | 754 lbs/CY (manual) 0.29 g/cc (lab) | lbs/CY and g/cc | 4.85 | 34 | 0 | Moisture assessed via oven drying. Lab feedstock analysis sent in Friday 8/6/21 | Standard | Y | Bottom depth | 7 | 8" Kraft straw ST-PA-8-K | World Centric™ | [13 empty] | 0
44547 | 44547-01-21 | Pink | B-6 | Interval | Windy | 51% | 65-80 | F | 754 lbs/CY (manual) 0.29 g/cc (lab) | lbs/CY and g/cc | 4.85 | 34 | 0 | Moisture assessed via oven drying. Lab feedstock analysis sent in Friday 8/6/21 | Standard | Y | Bottom depth | 8 | TPLA Spoon SP-PS-6 | World Centric™ | [13 empty] | 0
44547 | 44547-01-21 | Pink | B-6 | Interval | Windy | 51% | 65-80 | F | 754 lbs/CY (manual) 0.29 g/cc (lab) | lbs/CY and g/cc | 4.85 | 34 | 0 | Moisture assessed via oven drying. Lab feedstock analysis sent in Friday 8/6/21 | Standard | Y | Bottom depth | 9 | Wrapper for TPLA Spoon SP-PS-I | World Centric™ | [13 empty] | 0
44547 | 44547-01-21 | Pink | B-6 | Interval | Windy | 51% | 65-80 | F | 754 lbs/CY (manual) 0.29 g/cc (lab) | lbs/CY and g/cc | 4.85 | 34 | 0 | Moisture assessed via oven drying. Lab feedstock analysis sent in Friday 8/6/21 | Standard | Y | Bottom depth | 10 | Kraft control | No name | [13 empty] | 0
44547 | 44547-01-21 | Red | C-1 | Interval | Windy | 51% | 65-80 | F | 754 lbs/CY (manual) 0.29 g/cc (lab) | lbs/CY and g/cc | 4.85 | 34 | 0 | Moisture assessed via oven drying. Lab feedstock analysis sent in Friday 8/6/21 | Standard | Y | Top depth | 1 | Large brown bag | Sun & Swell/ Elevate | [13 empty] | 0
44547 | 44547-01-21 | Red | C-1 | Interval | Windy | 51% | 65-80 | F | 754 lbs/CY (manual) 0.29 g/cc (lab) | lbs/CY and g/cc | 4.85 | 34 | 0 | Moisture assessed via oven drying. Lab feedstock analysis sent in Friday 8/6/21 | Standard | Y | Top depth | 2 | Small zippered clear colour bag | Sun & Swell / Elevate | [13 empty] | 0
44547 | 44547-01-21 | Red | C-1 | Interval | Windy | 51% | 65-80 | F | 754 lbs/CY (manual) 0.29 g/cc (lab) | lbs/CY and g/cc | 4.85 | 34 | 0 | Moisture assessed via oven drying. Lab feedstock analysis sent in Friday 8/6/21 | Standard | Y | Top depth | 3 | Printed small bag with brown background and logo | Sun & Swell / TIPA | [13 empty] | 0
44547 | 44547-01-21 | Red | C-1 | Interval | Windy | 51% | 65-80 | F | 754 lbs/CY (manual) 0.29 g/cc (lab) | lbs/CY and g/cc | 4.85 | 34 | 0 | Moisture assessed via oven drying. Lab feedstock analysis sent in Friday 8/6/21 | Standard | Y | Top depth | 4 | Large natural clear colour bag | Sun & Swell / Elk | [13 empty] | 0
44547 | 44547-01-21 | Red | C-1 | Interval | Windy | 51% | 65-80 | F | 754 lbs/CY (manual) 0.29 g/cc (lab) | lbs/CY and g/cc | 4.85 | 34 | 0 | Moisture assessed via oven drying. Lab feedstock analysis sent in Friday 8/6/21 | Standard | Y | Top depth | 5 | Kraft control | No name | [13 empty] | 0
44547 | 44547-01-21 | Red | C-2 | Interval | Windy | 51% | 65-80 | F | 754 lbs/CY (manual) 0.29 g/cc (lab) | lbs/CY and g/cc | 4.85 | 34 | 0 | Moisture assessed via oven drying. Lab feedstock analysis sent in Friday 8/6/21 | Standard | Y | Top depth | 1 | Large brown bag | Sun & Swell/ Elevate | [13 empty] | 0
44547 | 44547-01-21 | Red | C-2 | Interval | Windy | 51% | 65-80 | F | 754 lbs/CY (manual) 0.29 g/cc (lab) | lbs/CY and g/cc | 4.85 | 34 | 0 | Moisture assessed via oven drying. Lab feedstock analysis sent in Friday 8/6/21 | Standard | Y | Top depth | 2 | Small zippered clear colour bag | Sun & Swell / Elevate | [13 empty] | 0
44547 | 44547-01-21 | Red | C-2 | Interval | Windy | 51% | 65-80 | F | 754 lbs/CY (manual) 0.29 g/cc (lab) | lbs/CY and g/cc | 4.85 | 34 | 0 | Moisture assessed via oven drying. Lab feedstock analysis sent in Friday 8/6/21 | Standard | Y | Top depth | 3 | Printed small bag with brown background and logo | Sun & Swell / TIPA | [13 empty] | 0
44547 | 44547-01-21 | Red | C-2 | Interval | Windy | 51% | 65-80 | F | 754 lbs/CY (manual) 0.29 g/cc (lab) | lbs/CY and g/cc | 4.85 | 34 | 0 | Moisture assessed via oven drying. Lab feedstock analysis sent in Friday 8/6/21 | Standard | Y | Top depth | 4 | Large natural clear colour bag | Sun & Swell / Elk | [13 empty] | 0
44547 | 44547-01-21 | Red | C-2 | Interval | Windy | 51% | 65-80 | F | 754 lbs/CY (manual) 0.29 g/cc (lab) | lbs/CY and g/cc | 4.85 | 34 | 0 | Moisture assessed via oven drying. Lab feedstock analysis sent in Friday 8/6/21 | Standard | Y | Top depth | 5 | Kraft control | No name | [13 empty] | 0
44547 | 44547-01-21 | Red | C-3 | Interval | Windy | 51% | 65-80 | F | 754 lbs/CY (manual) 0.29 g/cc (lab) | lbs/CY and g/cc | 4.85 | 34 | 0 | Moisture assessed via oven drying. Lab feedstock analysis sent in Friday 8/6/21 | Standard | Y | Top depth | 1 | Large brown bag | Sun & Swell/ Elevate | [13 empty] | 0
44547 | 44547-01-21 | Red | C-3 | Interval | Windy | 51% | 65-80 | F | 754 lbs/CY (manual) 0.29 g/cc (lab) | lbs/CY and g/cc | 4.85 | 34 | 0 | Moisture assessed via oven drying. Lab feedstock analysis sent in Friday 8/6/21 | Standard | Y | Top depth | 2 | Small zippered clear colour bag | Sun & Swell / Elevate | [13 empty] | 0
44547 | 44547-01-21 | Red | C-3 | Interval | Windy | 51% | 65-80 | F | 754 lbs/CY (manual) 0.29 g/cc (lab) | lbs/CY and g/cc | 4.85 | 34 | 0 | Moisture assessed via oven drying. Lab feedstock analysis sent in Friday 8/6/21 | Standard | Y | Top depth | 3 | Printed small bag with brown background and logo | Sun & Swell / TIPA | [13 empty] | 0
44547 | 44547-01-21 | Red | C-3 | Interval | Windy | 51% | 65-80 | F | 754 lbs/CY (manual) 0.29 g/cc (lab) | lbs/CY and g/cc | 4.85 | 34 | 0 | Moisture assessed via oven drying. Lab feedstock analysis sent in Friday 8/6/21 | Standard | Y | Top depth | 4 | Large natural clear colour bag | Sun & Swell / Elk | [13 empty] | 0
44547 | 44547-01-21 | Red | C-3 | Interval | Windy | 51% | 65-80 | F | 754 lbs/CY (manual) 0.29 g/cc (lab) | lbs/CY and g/cc | 4.85 | 34 | 0 | Moisture assessed via oven drying. Lab feedstock analysis sent in Friday 8/6/21 | Standard | Y | Top depth | 5 | Kraft control | No name | [13 empty] | 0
44547 | 44547-01-21 | Red | C-4 | Interval | Windy | 51% | 65-80 | F | 754 lbs/CY (manual) 0.29 g/cc (lab) | lbs/CY and g/cc | 4.85 | 34 | 0 | Moisture assessed via oven drying. Lab feedstock analysis sent in Friday 8/6/21 | Standard | Y | Top depth | 1 | Large brown bag | Sun & Swell/ Elevate | [13 empty] | 0
44547 | 44547-01-21 | Red | C-4 | Interval | Windy | 51% | 65-80 | F | 754 lbs/CY (manual) 0.29 g/cc (lab) | lbs/CY and g/cc | 4.85 | 34 | 0 | Moisture assessed via oven drying. Lab feedstock analysis sent in Friday 8/6/21 | Standard | Y | Top depth | 2 | Small zippered clear colour bag | Sun & Swell / Elevate | [13 empty] | 0
44547 | 44547-01-21 | Red | C-4 | Interval | Windy | 51% | 65-80 | F | 754 lbs/CY (manual) 0.29 g/cc (lab) | lbs/CY and g/cc | 4.85 | 34 | 0 | Moisture assessed via oven drying. Lab feedstock analysis sent in Friday 8/6/21 | Standard | Y | Top depth | 3 | Printed small bag with brown background and logo | Sun & Swell / TIPA | [13 empty] | 0
44547 | 44547-01-21 | Red | C-4 | Interval | Windy | 51% | 65-80 | F | 754 lbs/CY (manual) 0.29 g/cc (lab) | lbs/CY and g/cc | 4.85 | 34 | 0 | Moisture assessed via oven drying. Lab feedstock analysis sent in Friday 8/6/21 | Standard | Y | Top depth | 4 | Large natural clear colour bag | Sun & Swell / Elk | [13 empty] | 0
44547 | 44547-01-21 | Red | C-4 | Interval | Windy | 51% | 65-80 | F | 754 lbs/CY (manual) 0.29 g/cc (lab) | lbs/CY and g/cc | 4.85 | 34 | 0 | Moisture assessed via oven drying. Lab feedstock analysis sent in Friday 8/6/21 | Standard | Y | Top depth | 5 | Kraft control | No name | [13 empty] | 0
44547 | 44547-01-21 | Red | C-5 | Interval | Windy | 51% | 65-80 | F | 754 lbs/CY (manual) 0.29 g/cc (lab) | lbs/CY and g/cc | 4.85 | 34 | 0 | Moisture assessed via oven drying. Lab feedstock analysis sent in Friday 8/6/21 | Standard | Y | Bottom depth | 1 | Large brown bag | Sun & Swell/ Elevate | [13 empty] | 0
44547 | 44547-01-21 | Red | C-5 | Interval | Windy | 51% | 65-80 | F | 754 lbs/CY (manual) 0.29 g/cc (lab) | lbs/CY and g/cc | 4.85 | 34 | 0 | Moisture assessed via oven drying. Lab feedstock analysis sent in Friday 8/6/21 | Standard | Y | Bottom depth | 2 | Small zippered clear colour bag | Sun & Swell / Elevate | [13 empty] | 0
44547 | 44547-01-21 | Red | C-5 | Interval | Windy | 51% | 65-80 | F | 754 lbs/CY (manual) 0.29 g/cc (lab) | lbs/CY and g/cc | 4.85 | 34 | 0 | Moisture assessed via oven drying. Lab feedstock analysis sent in Friday 8/6/21 | Standard | Y | Bottom depth | 3 | Printed small bag with brown background and logo | Sun & Swell / TIPA | [13 empty] | 0
44547 | 44547-01-21 | Red | C-5 | Interval | Windy | 51% | 65-80 | F | 754 lbs/CY (manual) 0.29 g/cc (lab) | lbs/CY and g/cc | 4.85 | 34 | 0 | Moisture assessed via oven drying. Lab feedstock analysis sent in Friday 8/6/21 | Standard | Y | Bottom depth | 4 | Large natural clear colour bag | Sun & Swell / Elk | [13 empty] | 0
44547 | 44547-01-21 | Red | C-5 | Interval | Windy | 51% | 65-80 | F | 754 lbs/CY (manual) 0.29 g/cc (lab) | lbs/CY and g/cc | 4.85 | 34 | 0 | Moisture assessed via oven drying. Lab feedstock analysis sent in Friday 8/6/21 | Standard | Y | Bottom depth | 5 | Kraft control | No name | [13 empty] | 0
44547 | 44547-01-21 | Red | C-6 | Interval | Windy | 51% | 65-80 | F | 754 lbs/CY (manual) 0.29 g/cc (lab) | lbs/CY and g/cc | 4.85 | 34 | 0 | Moisture assessed via oven drying. Lab feedstock analysis sent in Friday 8/6/21 | Standard | Y | Bottom depth | 1 | Large brown bag | Sun & Swell/ Elevate | [13 empty] | 0
44547 | 44547-01-21 | Red | C-6 | Interval | Windy | 51% | 65-80 | F | 754 lbs/CY (manual) 0.29 g/cc (lab) | lbs/CY and g/cc | 4.85 | 34 | 0 | Moisture assessed via oven drying. Lab feedstock analysis sent in Friday 8/6/21 | Standard | Y | Bottom depth | 2 | Small zippered clear colour bag | Sun & Swell / Elevate | [13 empty] | 0
44547 | 44547-01-21 | Red | C-6 | Interval | Windy | 51% | 65-80 | F | 754 lbs/CY (manual) 0.29 g/cc (lab) | lbs/CY and g/cc | 4.85 | 34 | 0 | Moisture assessed via oven drying. Lab feedstock analysis sent in Friday 8/6/21 | Standard | Y | Bottom depth | 3 | Printed small bag with brown background and logo | Sun & Swell / TIPA | [13 empty] | 0
44547 | 44547-01-21 | Red | C-6 | Interval | Windy | 51% | 65-80 | F | 754 lbs/CY (manual) 0.29 g/cc (lab) | lbs/CY and g/cc | 4.85 | 34 | 0 | Moisture assessed via oven drying. Lab feedstock analysis sent in Friday 8/6/21 | Standard | Y | Bottom depth | 4 | Large natural clear colour bag | Sun & Swell / Elk | [13 empty] | 0
44547 | 44547-01-21 | Red | C-6 | Interval | Windy | 51% | 65-80 | F | 754 lbs/CY (manual) 0.29 g/cc (lab) | lbs/CY and g/cc | 4.85 | 34 | 0 | Moisture assessed via oven drying. Lab feedstock analysis sent in Friday 8/6/21 | Standard | Y | Bottom depth | 5 | Kraft control | No name | [13 empty] | 0
44547 | 44547-01-21 | Green | A-1 | End | Windy | 51% | 65-80 | F | 754 lbs/CY (manual) 0.29 g/cc (lab) | lbs/CY and g/cc | 4.85 | 34 | 0 | Moisture assessed via oven drying. Lab feedstock analysis sent in Friday 8/6/21 | Standard | Y | Top depth | 1 | 12 oz Hot cup / Soup bowl | BÉSICS® | [13 empty] | 0
44547 | 44547-01-21 | Green | A-1 | End | Windy | 51% | 65-80 | F | 754 lbs/CY (manual) 0.29 g/cc (lab) | lbs/CY and g/cc | 4.85 | 34 | 0 | Moisture assessed via oven drying. Lab feedstock analysis sent in Friday 8/6/21 | Standard | Y | Top depth | 2 | Hot cup lid | BÉSICS® | [13 empty] | 0
44547 | 44547-01-21 | Green | A-1 | End | Windy | 51% | 65-80 | F | 754 lbs/CY (manual) 0.29 g/cc (lab) | lbs/CY and g/cc | 4.85 | 34 | 0 | Moisture assessed via oven drying. Lab feedstock analysis sent in Friday 8/6/21 | Standard | Y | Top depth | 3 | 16 oz PLA cold cup | Greenware® | [13 empty] | 0
44547 | 44547-01-21 | Green | A-1 | End | Windy | 51% | 65-80 | F | 754 lbs/CY (manual) 0.29 g/cc (lab) | lbs/CY and g/cc | 4.85 | 34 | 0 | Moisture assessed via oven drying. Lab feedstock analysis sent in Friday 8/6/21 | Standard | Y | Top depth | 4 | Cutlery | BÉSICS® | [13 empty] | 0
44547 | 44547-01-21 | Green | A-1 | End | Windy | 51% | 65-80 | F | 754 lbs/CY (manual) 0.29 g/cc (lab) | lbs/CY and g/cc | 4.85 | 34 | 0 | Moisture assessed via oven drying. Lab feedstock analysis sent in Friday 8/6/21 | Standard | Y | Top depth | 5 | PLA-lined fibre bowl, white | BÉSICS® | [13 empty] | 0
44547 | 44547-01-21 | Green | A-1 | End | Windy | 51% | 65-80 | F | 754 lbs/CY (manual) 0.29 g/cc (lab) | lbs/CY and g/cc | 4.85 | 34 | 0 | Moisture assessed via oven drying. Lab feedstock analysis sent in Friday 8/6/21 | Standard | Y | Top depth | 6 | Uncoated paper food tray | BÉSICS® | [13 empty] | 0
44547 | 44547-01-21 | Green | A-1 | End | Windy | 51% | 65-80 | F | 754 lbs/CY (manual) 0.29 g/cc (lab) | lbs/CY and g/cc | 4.85 | 34 | 0 | Moisture assessed via oven drying. Lab feedstock analysis sent in Friday 8/6/21 | Standard | Y | Top depth | 7 | Lined paper food tray with lid | BÉSICS® | 2021-11-12 | Y | 5’’ x 9’’ | 133.75 | 133.71 | 133.72 | [7 empty] | 0
44547 | 44547-01-21 | Green | A-1 | End | Windy | 51% | 65-80 | F | 754 lbs/CY (manual) 0.29 g/cc (lab) | lbs/CY and g/cc | 4.85 | 34 | 0 | Moisture assessed via oven drying. Lab feedstock analysis sent in Friday 8/6/21 | Standard | Y | Top depth | 8 | Kraft control | No name | [13 empty] | 0
44547 | 44547-01-21 | Green | A-2 | End | Windy | 51% | 65-80 | F | 754 lbs/CY (manual) 0.29 g/cc (lab) | lbs/CY and g/cc | 4.85 | 34 | 0 | Moisture assessed via oven drying. Lab feedstock analysis sent in Friday 8/6/21 | Standard | Y | Top depth | 1 | 12 oz Hot cup / Soup bowl | BÉSICS® | [13 empty] | 0
44547 | 44547-01-21 | Green | A-2 | End | Windy | 51% | 65-80 | F | 754 lbs/CY (manual) 0.29 g/cc (lab) | lbs/CY and g/cc | 4.85 | 34 | 0 | Moisture assessed via oven drying. Lab feedstock analysis sent in Friday 8/6/21 | Standard | Y | Top depth | 2 | Hot cup lid | BÉSICS® | [13 empty] | 0
44547 | 44547-01-21 | Green | A-2 | End | Windy | 51% | 65-80 | F | 754 lbs/CY (manual) 0.29 g/cc (lab) | lbs/CY and g/cc | 4.85 | 34 | 0 | Moisture assessed via oven drying. Lab feedstock analysis sent in Friday 8/6/21 | Standard | Y | Top depth | 3 | 16 oz PLA cold cup | Greenware® | [13 empty] | 0
44547 | 44547-01-21 | Green | A-2 | End | Windy | 51% | 65-80 | F | 754 lbs/CY (manual) 0.29 g/cc (lab) | lbs/CY and g/cc | 4.85 | 34 | 0 | Moisture assessed via oven drying. Lab feedstock analysis sent in Friday 8/6/21 | Standard | Y | Top depth | 4 | Cutlery | BÉSICS® | [13 empty] | 0
44547 | 44547-01-21 | Green | A-2 | End | Windy | 51% | 65-80 | F | 754 lbs/CY (manual) 0.29 g/cc (lab) | lbs/CY and g/cc | 4.85 | 34 | 0 | Moisture assessed via oven drying. Lab feedstock analysis sent in Friday 8/6/21 | Standard | Y | Top depth | 5 | PLA-lined fibre bowl, white | BÉSICS® | [13 empty] | 0
44547 | 44547-01-21 | Green | A-2 | End | Windy | 51% | 65-80 | F | 754 lbs/CY (manual) 0.29 g/cc (lab) | lbs/CY and g/cc | 4.85 | 34 | 0 | Moisture assessed via oven drying. Lab feedstock analysis sent in Friday 8/6/21 | Standard | Y | Top depth | 6 | Uncoated paper food tray | BÉSICS® | 2021-11-12 | Y | 4.5’’ x 6.5’’ | 11.42 | 11.42 | 11.42 | 11.42 | [6 empty] | 0
44547 | 44547-01-21 | Green | A-2 | End | Windy | 51% | 65-80 | F | 754 lbs/CY (manual) 0.29 g/cc (lab) | lbs/CY and g/cc | 4.85 | 34 | 0 | Moisture assessed via oven drying. Lab feedstock analysis sent in Friday 8/6/21 | Standard | Y | Top depth | 7 | Lined paper food tray with lid | BÉSICS® | 2021-11-12 | Y | 8’’ x 5.5’’ | 66.71 | 66.71 | 66.71 | 66.71 | [6 empty] | 0
44547 | 44547-01-21 | Green | A-2 | End | Windy | 51% | 65-80 | F | 754 lbs/CY (manual) 0.29 g/cc (lab) | lbs/CY and g/cc | 4.85 | 34 | 0 | Moisture assessed via oven drying. Lab feedstock analysis sent in Friday 8/6/21 | Standard | Y | Top depth | 8 | Kraft control | No name
44547 | 44547-01-21 | Green | A-3 | End | Windy | 51% | 65-80 | F | 754 lbs/CY (manual) 0.29 g/cc (lab) | lbs/CY and g/cc | 4.85 | 34 | 0 | Moisture assessed via oven drying. Lab feedstock analysis sent in Friday 8/6/21 | Standard | Y | Top depth | 1 | 12 oz Hot cup / Soup bowl | BÉSICS® | 2021-11-12 | Y | 3’’ x 4.5’’ | 15.18 | 15.17 | 15.18
44547 | 44547-01-21 | Green | A-3 | End | Windy | 51% | 65-80 | F | 754 lbs/CY (manual) 0.29 g/cc (lab) | lbs/CY and g/cc | 4.85 | 34 | 0 | Moisture assessed via oven drying. Lab feedstock analysis sent in Friday 8/6/21 | Standard | Y | Top depth | 2 | Hot cup lid | BÉSICS®
44547 | 44547-01-21 | Green | A-3 | End | Windy | 51% | 65-80 | F | 754 lbs/CY (manual) 0.29 g/cc (lab) | lbs/CY and g/cc | 4.85 | 34 | 0 | Moisture assessed via oven drying. Lab feedstock analysis sent in Friday 8/6/21 | Standard | Y | Top depth | 3 | 16 oz PLA cold cup | Greenware®
44547 | 44547-01-21 | Green | A-3 | End | Windy | 51% | 65-80 | F | 754 lbs/CY (manual) 0.29 g/cc (lab) | lbs/CY and g/cc | 4.85 | 34 | 0 | Moisture assessed via oven drying. Lab feedstock analysis sent in Friday 8/6/21 | Standard | Y | Top depth | 4 | Cutlery | BÉSICS®
44547 | 44547-01-21 | Green | A-3 | End | Windy | 51% | 65-80 | F | 754 lbs/CY (manual) 0.29 g/cc (lab) | lbs/CY and g/cc | 4.85 | 34 | 0 | Moisture assessed via oven drying. Lab feedstock analysis sent in Friday 8/6/21 | Standard | Y | Top depth | 5 | PLA-lined fibre bowl, white | BÉSICS®
44547 | 44547-01-21 | Green | A-3 | End | Windy | 51% | 65-80 | F | 754 lbs/CY (manual) 0.29 g/cc (lab) | lbs/CY and g/cc | 4.85 | 34 | 0 | Moisture assessed via oven drying. Lab feedstock analysis sent in Friday 8/6/21 | Standard | Y | Top depth | 6 | Uncoated paper food tray | BÉSICS®
44547 | 44547-01-21 | Green | A-3 | End | Windy | 51% | 65-80 | F | 754 lbs/CY (manual) 0.29 g/cc (lab) | lbs/CY and g/cc | 4.85 | 34 | 0 | Moisture assessed via oven drying. Lab feedstock analysis sent in Friday 8/6/21 | Standard | Y | Top depth | 7 | Lined paper food tray with lid | BÉSICS® | 2021-11-12 | Y | 8’’ x 5’’ | 35.35 | 35.31 | 35.34
44547 | 44547-01-21 | Green | A-3 | End | Windy | 51% | 65-80 | F | 754 lbs/CY (manual) 0.29 g/cc (lab) | lbs/CY and g/cc | 4.85 | 34 | 0 | Moisture assessed via oven drying. Lab feedstock analysis sent in Friday 8/6/21 | Standard | Y | Top depth | 8 | Kraft control | No name | 2021-11-12 |  | 8.5’’ X 6’’ | 50.94 | 50.83 | 50.89
44547 | 44547-01-21 | Green | A-4 | End | Windy | 51% | 65-80 | F | 754 lbs/CY (manual) 0.29 g/cc (lab) | lbs/CY and g/cc | 4.85 | 34 | 0 | Moisture assessed via oven drying. Lab feedstock analysis sent in Friday 8/6/21 | Standard | Y | Top depth | 1 | 12 oz Hot cup / Soup bowl | BÉSICS® | 2021-11-12 | N | 4’’ X 3’’ | 16.59 | 16.58 | 16.58
44547 | 44547-01-21 | Green | A-4 | End | Windy | 51% | 65-80 | F | 754 lbs/CY (manual) 0.29 g/cc (lab) | lbs/CY and g/cc | 4.85 | 34 | 0 | Moisture assessed via oven drying. Lab feedstock analysis sent in Friday 8/6/21 | Standard | Y | Top depth | 2 | Hot cup lid | BÉSICS®
44547 | 44547-01-21 | Green | A-4 | End | Windy | 51% | 65-80 | F | 754 lbs/CY (manual) 0.29 g/cc (lab) | lbs/CY and g/cc | 4.85 | 34 | 0 | Moisture assessed via oven drying. Lab feedstock analysis sent in Friday 8/6/21 | Standard | Y | Top depth | 3 | 16 oz PLA cold cup | Greenware®
44547 | 44547-01-21 | Green | A-4 | End | Windy | 51% | 65-80 | F | 754 lbs/CY (manual) 0.29 g/cc (lab) | lbs/CY and g/cc | 4.85 | 34 | 0 | Moisture assessed via oven drying. Lab feedstock analysis sent in Friday 8/6/21 | Standard | Y | Top depth | 4 | Cutlery | BÉSICS®
44547 | 44547-01-21 | Green | A-4 | End | Windy | 51% | 65-80 | F | 754 lbs/CY (manual) 0.29 g/cc (lab) | lbs/CY and g/cc | 4.85 | 34 | 0 | Moisture assessed via oven drying. Lab feedstock analysis sent in Friday 8/6/21 | Standard | Y | Top depth | 5 | PLA-lined fibre bowl, white | BÉSICS® | 2021-11-12 | Y | 5.5’’ X 5’’ | 17.64 | 17.51 | 17.51
44547 | 44547-01-21 | Green | A-4 | End | Windy | 51% | 65-80 | F | 754 lbs/CY (manual) 0.29 g/cc (lab) | lbs/CY and g/cc | 4.85 | 34 | 0 | Moisture assessed via oven drying. Lab feedstock analysis sent in Friday 8/6/21 | Standard | Y | Top depth | 6 | Uncoated paper food tray | BÉSICS® | 2021-11-12 | Y | 4’’ x 2’’ x 4.5’’ | 31.2 | 31.19 | 31.17
44547 | 44547-01-21 | Green | A-4 | End | Windy | 51% | 65-80 | F | 754 lbs/CY (manual) 0.29 g/cc (lab) | lbs/CY and g/cc | 4.85 | 34 | 0 | Moisture assessed via oven drying. Lab feedstock analysis sent in Friday 8/6/21 | Standard | Y | Top depth | 7 | Lined paper food tray with lid | BÉSICS® | 2021-11-12 | Y | 15’’ x 9’’ | 59.61 | 59.81 | 59.81
44547 | 44547-01-21 | Green | A-4 | End | Windy | 51% | 65-80 | F | 754 lbs/CY (manual) 0.29 g/cc (lab) | lbs/CY and g/cc | 4.85 | 34 | 0 | Moisture assessed via oven drying. Lab feedstock analysis sent in Friday 8/6/21 | Standard | Y | Top depth | 8 | Kraft control | No name | 2021-11-12 | Y | 6’’ x 4’’ | 5.95 | 5.94 | 5.94 |  |  | Bag 5 not found
44547 | 44547-01-21 | Green | A-5 | End | Windy | 51% | 65-80 | F | 754 lbs/CY (manual) 0.29 g/cc (lab) | lbs/CY and g/cc | 4.85 | 34 | 0 | Moisture assessed via oven drying. Lab feedstock analysis sent in Friday 8/6/21 | Standard | N | Bottom depth | 1 | 12 oz Hot cup / Soup bowl | BÉSICS® |  | N | [6 empty] | Bag 5 not found
44547 | 44547-01-21 | Green | A-5 | End | Windy | 51% | 65-80 | F | 754 lbs/CY (manual) 0.29 g/cc (lab) | lbs/CY and g/cc | 4.85 | 34 | 0 | Moisture assessed via oven drying. Lab feedstock analysis sent in Friday 8/6/21 | Standard | N | Bottom depth | 2 | Hot cup lid | BÉSICS® |  | N | [6 empty] | Bag 5 not found
44547 | 44547-01-21 | Green | A-5 | End | Windy | 51% | 65-80 | F | 754 lbs/CY (manual) 0.29 g/cc (lab) | lbs/CY and g/cc | 4.85 | 34 | 0 | Moisture assessed via oven drying. Lab feedstock analysis sent in Friday 8/6/21 | Standard | N | Bottom depth | 3 | 16 oz PLA cold cup | Greenware® |  | N | [6 empty] | Bag 5 not found
44547 | 44547-01-21 | Green | A-5 | End | Windy | 51% | 65-80 | F | 754 lbs/CY (manual) 0.29 g/cc (lab) | lbs/CY and g/cc | 4.85 | 34 | 0 | Moisture assessed via oven drying. Lab feedstock analysis sent in Friday 8/6/21 | Standard | N | Bottom depth | 4 | Cutlery | BÉSICS® |  | N | [6 empty] | Bag 5 not found
44547 | 44547-01-21 | Green | A-5 | End | Windy | 51% | 65-80 | F | 754 lbs/CY (manual) 0.29 g/cc (lab) | lbs/CY and g/cc | 4.85 | 34 | 0 | Moisture assessed via oven drying. Lab feedstock analysis sent in Friday 8/6/21 | Standard | N | Bottom depth | 5 | PLA-lined fibre bowl, white | BÉSICS® |  | N | [6 empty] | Bag 5 not found
44547 | 44547-01-21 | Green | A-5 | End | Windy | 51% | 65-80 | F | 754 lbs/CY (manual) 0.29 g/cc (lab) | lbs/CY and g/cc | 4.85 | 34 | 0 | Moisture assessed via oven drying. Lab feedstock analysis sent in Friday 8/6/21 | Standard | N | Bottom depth | 6 | Uncoated paper food tray | BÉSICS® |  | N | [6 empty] | Bag 5 not found
44547 | 44547-01-21 | Green | A-5 | End | Windy | 51% | 65-80 | F | 754 lbs/CY (manual) 0.29 g/cc (lab) | lbs/CY and g/cc | 4.85 | 34 | 0 | Moisture assessed via oven drying. Lab feedstock analysis sent in Friday 8/6/21 | Standard | N | Bottom depth | 7 | Lined paper food tray with lid | BÉSICS® |  | N | [6 empty] | Bag 5 not found
44547 | 44547-01-21 | Green | A-5 | End | Windy | 51% | 65-80 | F | 754 lbs/CY (manual) 0.29 g/cc (lab) | lbs/CY and g/cc | 4.85 | 34 | 0 | Moisture assessed via oven drying. Lab feedstock analysis sent in Friday 8/6/21 | Standard | N | Bottom depth | 8 | Kraft control | No name |  | N | [6 empty] | Bag 6 not found
44547 | 44547-01-21 | Green | A-6 | End | Windy | 51% | 65-80 | F | 754 lbs/CY (manual) 0.29 g/cc (lab) | lbs/CY and g/cc | 4.85 | 34 | 0 | Moisture assessed via oven drying. Lab feedstock analysis sent in Friday 8/6/21 | Standard | N | Bottom depth | 1 | 12 oz Hot cup / Soup bowl | BÉSICS® |  | N | [6 empty] | Bag 6 not found
44547 | 44547-01-21 | Green | A-6 | End | Windy | 51% | 65-80 | F | 754 lbs/CY (manual) 0.29 g/cc (lab) | lbs/CY and g/cc | 4.85 | 34 | 0 | Moisture assessed via oven drying. Lab feedstock analysis sent in Friday 8/6/21 | Standard | N | Bottom depth | 2 | Hot cup lid | BÉSICS® |  | N | [6 empty] | Bag 6 not found
44547 | 44547-01-21 | Green | A-6 | End | Windy | 51% | 65-80 | F | 754 lbs/CY (manual) 0.29 g/cc (lab) | lbs/CY and g/cc | 4.85 | 34 | 0 | Moisture assessed via oven drying. Lab feedstock analysis sent in Friday 8/6/21 | Standard | N | Bottom depth | 3 | 16 oz PLA cold cup | Greenware® |  | N | [6 empty] | Bag 6 not found
44547 | 44547-01-21 | Green | A-6 | End | Windy | 51% | 65-80 | F | 754 lbs/CY (manual) 0.29 g/cc (lab) | lbs/CY and g/cc | 4.85 | 34 | 0 | Moisture assessed via oven drying. Lab feedstock analysis sent in Friday 8/6/21 | Standard | N | Bottom depth | 4 | Cutlery | BÉSICS® |  | N | [6 empty] | Bag 6 not found
44547 | 44547-01-21 | Green | A-6 | End | Windy | 51% | 65-80 | F | 754 lbs/CY (manual) 0.29 g/cc (lab) | lbs/CY and g/cc | 4.85 | 34 | 0 | Moisture assessed via oven drying. Lab feedstock analysis sent in Friday 8/6/21 | Standard | N | Bottom depth | 5 | PLA-lined fibre bowl, white | BÉSICS® |  | N | [6 empty] | Bag 6 not found
44547 | 44547-01-21 | Green | A-6 | End | Windy | 51% | 65-80 | F | 754 lbs/CY (manual) 0.29 g/cc (lab) | lbs/CY and g/cc | 4.85 | 34 | 0 | Moisture assessed via oven drying. Lab feedstock analysis sent in Friday 8/6/21 | Standard | N | Bottom depth | 6 | Uncoated paper food tray | BÉSICS® |  | N | [6 empty] | Bag 6 not found
44547 | 44547-01-21 | Green | A-6 | End | Windy | 51% | 65-80 | F | 754 lbs/CY (manual) 0.29 g/cc (lab) | lbs/CY and g/cc | 4.85 | 34 | 0 | Moisture assessed via oven drying. Lab feedstock analysis sent in Friday 8/6/21 | Standard | N | Bottom depth | 7 | Lined paper food tray with lid | BÉSICS® |  | N | [6 empty] | Bag 6 not found
44547 | 44547-01-21 | Green | A-6 | End | Windy | 51% | 65-80 | F | 754 lbs/CY (manual) 0.29 g/cc (lab) | lbs/CY and g/cc | 4.85 | 34 | 0 | Moisture assessed via oven drying. Lab feedstock analysis sent in Friday 8/6/21 | Standard | N | Bottom depth | 8 | Kraft control | No name |  | N
44547 | 44547-01-21 | Pink | B-1 | End | Windy | 51% | 65-80 | F | 754 lbs/CY (manual) 0.29 g/cc (lab) | lbs/CY and g/cc | 4.85 | 34 | 0 | Moisture assessed via oven drying. Lab feedstock analysis sent in Friday 8/6/21 | Standard | Y | Top depth | 1 | Fiber Clamshell, Lined 9x9x3 SKU TO-SC-U9L-LF | World Centric™ | 2021-11-04 | Y | 10’’ x 15’’ | 101 | 101.81 | 99.81
44547 | 44547-01-21 | Pink | B-1 | End | Windy | 51% | 65-80 | F | 754 lbs/CY (manual) 0.29 g/cc (lab) | lbs/CY and g/cc | 4.85 | 34 | 0 | Moisture assessed via oven drying. Lab feedstock analysis sent in Friday 8/6/21 | Standard | Y | Top depth | 2 | 16oz NoTree Paper Hot Cup SKU CU-SU-16 | World Centric™ | 2021-11-04 | Y | 4’’ x 6’’ | 24.46 | 24.5 | 24.5
44547 | 44547-01-21 | Pink | B-1 | End | Windy | 51% | 65-80 | F | 754 lbs/CY (manual) 0.29 g/cc (lab) | lbs/CY and g/cc | 4.85 | 34 | 0 | Moisture assessed via oven drying. Lab feedstock analysis sent in Friday 8/6/21 | Standard | Y | Top depth | 3 | 14oz PLA Cold Cup SKU CP-CS-14 | World Centric™
44547 | 44547-01-21 | Pink | B-1 | End | Windy | 51% | 65-80 | F | 754 lbs/CY (manual) 0.29 g/cc (lab) | lbs/CY and g/cc | 4.85 | 34 | 0 | Moisture assessed via oven drying. Lab feedstock analysis sent in Friday 8/6/21 | Standard | Y | Top depth | 4 | PLA Lid: 32oz Burrito Bowl SKU BOL-CS-UBB | World Centric™
44547 | 44547-01-21 | Pink | B-1 | End | Windy | 51% | 65-80 | F | 754 lbs/CY (manual) 0.29 g/cc (lab) | lbs/CY and g/cc | 4.85 | 34 | 0 | Moisture assessed via oven drying. Lab feedstock analysis sent in Friday 8/6/21 | Standard | Y | Top depth | 5 | Fiber Cutlery, Spoon SP-FB-6-LF | World Centric™
44547 | 44547-01-21 | Pink | B-1 | End | Windy | 51% | 65-80 | F | 754 lbs/CY (manual) 0.29 g/cc (lab) | lbs/CY and g/cc | 4.85 | 34 | 0 | Moisture assessed via oven drying. Lab feedstock analysis sent in Friday 8/6/21 | Standard | Y | Top depth | 6 | 3Gallon Food Scrap Bag BG-CS-3 | World Centric™ | 2021-11-04 | Y | 0.5’’ x 2.5’’ | 0.03 | 0.07 | 0.04
44547 | 44547-01-21 | Pink | B-1 | End | Windy | 51% | 65-80 | F | 754 lbs/CY (manual) 0.29 g/cc (lab) | lbs/CY and g/cc | 4.85 | 34 | 0 | Moisture assessed via oven drying. Lab feedstock analysis sent in Friday 8/6/21 | Standard | Y | Top depth | 7 | 8" Kraft straw ST-PA-8-K | World Centric™
44547 | 44547-01-21 | Pink | B-1 | End | Windy | 51% | 65-80 | F | 754 lbs/CY (manual) 0.29 g/cc (lab) | lbs/CY and g/cc | 4.85 | 34 | 0 | Moisture assessed via oven drying. Lab feedstock analysis sent in Friday 8/6/21 | Standard | Y | Top depth | 8 | TPLA Spoon SP-PS-6 | World Centric™
44547 | 44547-01-21 | Pink | B-1 | End | Windy | 51% | 65-80 | F | 754 lbs/CY (manual) 0.29 g/cc (lab) | lbs/CY and g/cc | 4.85 | 34 | 0 | Moisture assessed via oven drying. Lab feedstock analysis sent in Friday 8/6/21 | Standard | Y | Top depth | 9 | Wrapper for TPLA Spoon SP-PS-I | World Centric™
44547 | 44547-01-21 | Pink | B-1 | End | Windy | 51% | 65-80 | F | 754 lbs/CY (manual) 0.29 g/cc (lab) | lbs/CY and g/cc | 4.85 | 34 | 0 | Moisture assessed via oven drying. Lab feedstock analysis sent in Friday 8/6/21 | Standard | Y | Top depth | 10 | Kraft control | No name | 2021-11-04 | Y | 5’’ x 6’’ | 5.3 | 4.67 | 4.8
44547 | 44547-01-21 | Pink | B-2 | End | Windy | 51% | 65-80 | F | 754 lbs/CY (manual) 0.29 g/cc (lab) | lbs/CY and g/cc | 4.85 | 34 | 0 | Moisture assessed via oven drying. Lab feedstock analysis sent in Friday 8/6/21 | Standard | Y | Top depth | 1 | Fiber Clamshell, Lined 9x9x3 SKU TO-SC-U9L-LF | World Centric™ | 2021-11-04 | Y | 10’’ x 17’’ | 113 | 114.08 | 110.9
44547 | 44547-01-21 | Pink | B-2 | End | Windy | 51% | 65-80 | F | 754 lbs/CY (manual) 0.29 g/cc (lab) | lbs/CY and g/cc | 4.85 | 34 | 0 | Moisture assessed via oven drying. Lab feedstock analysis sent in Friday 8/6/21 | Standard | Y | Top depth | 2 | 16oz NoTree Paper Hot Cup SKU CU-SU-16 | World Centric™ | 2021-11-04 | Y | 4’’ x 6’’ | 49 | 47.55 | 47.63
44547 | 44547-01-21 | Pink | B-2 | End | Windy | 51% | 65-80 | F | 754 lbs/CY (manual) 0.29 g/cc (lab) | lbs/CY and g/cc | 4.85 | 34 | 0 | Moisture assessed via oven drying. Lab feedstock analysis sent in Friday 8/6/21 | Standard | Y | Top depth | 3 | 14oz PLA Cold Cup SKU CP-CS-14 | World Centric™
44547 | 44547-01-21 | Pink | B-2 | End | Windy | 51% | 65-80 | F | 754 lbs/CY (manual) 0.29 g/cc (lab) | lbs/CY and g/cc | 4.85 | 34 | 0 | Moisture assessed via oven drying. Lab feedstock analysis sent in Friday 8/6/21 | Standard | Y | Top depth | 4 | PLA Lid: 32oz Burrito Bowl SKU BOL-CS-UBB | World Centric™
44547 | 44547-01-21 | Pink | B-2 | End | Windy | 51% | 65-80 | F | 754 lbs/CY (manual) 0.29 g/cc (lab) | lbs/CY and g/cc | 4.85 | 34 | 0 | Moisture assessed via oven drying. Lab feedstock analysis sent in Friday 8/6/21 | Standard | Y | Top depth | 5 | Fiber Cutlery, Spoon SP-FB-6-LF | World Centric™ | 2021-11-04 | Y | 1.5’’ x 6’’ | 6.25 | 6.85 | 6.53
44547 | 44547-01-21 | Pink | B-2 | End | Windy | 51% | 65-80 | F | 754 lbs/CY (manual) 0.29 g/cc (lab) | lbs/CY and g/cc | 4.85 | 34 | 0 | Moisture assessed via oven drying. Lab feedstock analysis sent in Friday 8/6/21 | Standard | Y | Top depth | 6 | 3Gallon Food Scrap Bag BG-CS-3 | World Centric™
44547 | 44547-01-21 | Pink | B-2 | End | Windy | 51% | 65-80 | F | 754 lbs/CY (manual) 0.29 g/cc (lab) | lbs/CY and g/cc | 4.85 | 34 | 0 | Moisture assessed via oven drying. Lab feedstock analysis sent in Friday 8/6/21 | Standard | Y | Top depth | 7 | 8" Kraft straw ST-PA-8-K | World Centric™
44547 | 44547-01-21 | Pink | B-2 | End | Windy | 51% | 65-80 | F | 754 lbs/CY (manual) 0.29 g/cc (lab) | lbs/CY and g/cc | 4.85 | 34 | 0 | Moisture assessed via oven drying. Lab feedstock analysis sent in Friday 8/6/21 | Standard | Y | Top depth | 8 | TPLA Spoon SP-PS-6 | World Centric™
44547 | 44547-01-21 | Pink | B-2 | End | Windy | 51% | 65-80 | F | 754 lbs/CY (manual) 0.29 g/cc (lab) | lbs/CY and g/cc | 4.85 | 34 | 0 | Moisture assessed via oven drying. Lab feedstock analysis sent in Friday 8/6/21 | Standard | Y | Top depth | 9 | Wrapper for TPLA Spoon SP-PS-I | World Centric™
44547 | 44547-01-21 | Pink | B-2 | End | Windy | 51% | 65-80 | F | 754 lbs/CY (manual) 0.29 g/cc (lab) | lbs/CY and g/cc | 4.85 | 34 | 0 | Moisture assessed via oven drying. Lab feedstock analysis sent in Friday 8/6/21 | Standard | Y | Top depth | 10 | Kraft control | No name | 2021-11-04 | Y | 5’’ x 9’’ | 8.17 | 8.45 | 8.3
44547 | 44547-01-21 | Pink | B-3 | End | Windy | 51% | 65-80 | F | 754 lbs/CY (manual) 0.29 g/cc (lab) | lbs/CY and g/cc | 4.85 | 34 | 0 | Moisture assessed via oven drying. Lab feedstock analysis sent in Friday 8/6/21 | Standard | Y | Top depth | 1 | Fiber Clamshell, Lined 9x9x3 SKU TO-SC-U9L-LF | World Centric™
44547 | 44547-01-21 | Pink | B-3 | End | Windy | 51% | 65-80 | F | 754 lbs/CY (manual) 0.29 g/cc (lab) | lbs/CY and g/cc | 4.85 | 34 | 0 | Moisture assessed via oven drying. Lab feedstock analysis sent in Friday 8/6/21 | Standard | Y | Top depth | 2 | 16oz NoTree Paper Hot Cup SKU CU-SU-16 | World Centric™
44547 | 44547-01-21 | Pink | B-3 | End | Windy | 51% | 65-80 | F | 754 lbs/CY (manual) 0.29 g/cc (lab) | lbs/CY and g/cc | 4.85 | 34 | 0 | Moisture assessed via oven drying. Lab feedstock analysis sent in Friday 8/6/21 | Standard | Y | Top depth | 3 | 14oz PLA Cold Cup SKU CP-CS-14 | World Centric™
44547 | 44547-01-21 | Pink | B-3 | End | Windy | 51% | 65-80 | F | 754 lbs/CY (manual) 0.29 g/cc (lab) | lbs/CY and g/cc | 4.85 | 34 | 0 | Moisture assessed via oven drying. Lab feedstock analysis sent in Friday 8/6/21 | Standard | Y | Top depth | 4 | PLA Lid: 32oz Burrito Bowl SKU BOL-CS-UBB | World Centric™
44547 | 44547-01-21 | Pink | B-3 | End | Windy | 51% | 65-80 | F | 754 lbs/CY (manual) 0.29 g/cc (lab) | lbs/CY and g/cc | 4.85 | 34 | 0 | Moisture assessed via oven drying. Lab feedstock analysis sent in Friday 8/6/21 | Standard | Y | Top depth | 5 | Fiber Cutlery, Spoon SP-FB-6-LF | World Centric™
44547 | 44547-01-21 | Pink | B-3 | End | Windy | 51% | 65-80 | F | 754 lbs/CY (manual) 0.29 g/cc (lab) | lbs/CY and g/cc | 4.85 | 34 | 0 | Moisture assessed via oven drying. Lab feedstock analysis sent in Friday 8/6/21 | Standard | Y | Top depth | 6 | 3Gallon Food Scrap Bag BG-CS-3 | World Centric™
44547 | 44547-01-21 | Pink | B-3 | End | Windy | 51% | 65-80 | F | 754 lbs/CY (manual) 0.29 g/cc (lab) | lbs/CY and g/cc | 4.85 | 34 | 0 | Moisture assessed via oven drying. Lab feedstock analysis sent in Friday 8/6/21 | Standard | Y | Top depth | 7 | 8" Kraft straw ST-PA-8-K | World Centric™
44547 | 44547-01-21 | Pink | B-3 | End | Windy | 51% | 65-80 | F | 754 lbs/CY (manual) 0.29 g/cc (lab) | lbs/CY and g/cc | 4.85 | 34 | 0 | Moisture assessed via oven drying. Lab feedstock analysis sent in Friday 8/6/21 | Standard | Y | Top depth | 8 | TPLA Spoon SP-PS-6 | World Centric™
44547 | 44547-01-21 | Pink | B-3 | End | Windy | 51% | 65-80 | F | 754 lbs/CY (manual) 0.29 g/cc (lab) | lbs/CY and g/cc | 4.85 | 34 | 0 | Moisture assessed via oven drying. Lab feedstock analysis sent in Friday 8/6/21 | Standard | Y | Top depth | 9 | Wrapper for TPLA Spoon SP-PS-I | World Centric™ | 2021-11-04 | Y | 4’’ x 6’’ | 0.59 | 0.63 | 0.43
44547 | 44547-01-21 | Pink | B-3 | End | Windy | 51% | 65-80 | F | 754 lbs/CY (manual) 0.29 g/cc (lab) | lbs/CY and g/cc | 4.85 | 34 | 0 | Moisture assessed via oven drying. Lab feedstock analysis sent in Friday 8/6/21 | Standard | Y | Top depth | 10 | Kraft control | No name
44547 | 44547-01-21 | Pink | B-4 | End | Windy | 51% | 65-80 | F | 754 lbs/CY (manual) 0.29 g/cc (lab) | lbs/CY and g/cc | 4.85 | 34 | 0 | Moisture assessed via oven drying. Lab feedstock analysis sent in Friday 8/6/21 | Standard | Y | Top depth | 1 | Fiber Clamshell, Lined 9x9x3 SKU TO-SC-U9L-LF | World Centric™ | 2021-11-04 | Y | 9’’ x 17’’ | 56.9 | 57.28 | 57.35
44547 | 44547-01-21 | Pink | B-4 | End | Windy | 51% | 65-80 | F | 754 lbs/CY (manual) 0.29 g/cc (lab) | lbs/CY and g/cc | 4.85 | 34 | 0 | Moisture assessed via oven drying. Lab feedstock analysis sent in Friday 8/6/21 | Standard | Y | Top depth | 2 | 16oz NoTree Paper Hot Cup SKU CU-SU-16 | World Centric™ | 2021-11-04 | Y | 6’’ x 10’’ | 28.25 | 29.44 | 29.05
44547 | 44547-01-21 | Pink | B-4 | End | Windy | 51% | 65-80 | F | 754 lbs/CY (manual) 0.29 g/cc (lab) | lbs/CY and g/cc | 4.85 | 34 | 0 | Moisture assessed via oven drying. Lab feedstock analysis sent in Friday 8/6/21 | Standard | Y | Top depth | 3 | 14oz PLA Cold Cup SKU CP-CS-14 | World Centric™
44547 | 44547-01-21 | Pink | B-4 | End | Windy | 51% | 65-80 | F | 754 lbs/CY (manual) 0.29 g/cc (lab) | lbs/CY and g/cc | 4.85 | 34 | 0 | Moisture assessed via oven drying. Lab feedstock analysis sent in Friday 8/6/21 | Standard | Y | Top depth | 4 | PLA Lid: 32oz Burrito Bowl SKU BOL-CS-UBB | World Centric™
44547 | 44547-01-21 | Pink | B-4 | End | Windy | 51% | 65-80 | F | 754 lbs/CY (manual) 0.29 g/cc (lab) | lbs/CY and g/cc | 4.85 | 34 | 0 | Moisture assessed via oven drying. Lab feedstock analysis sent in Friday 8/6/21 | Standard | Y | Top depth | 5 | Fiber Cutlery, Spoon SP-FB-6-LF | World Centric™ | 2021-11-04 | Y | 1.5’’ x 3’’ | 3.43 | 3.2 | 3.38
44547 | 44547-01-21 | Pink | B-4 | End | Windy | 51% | 65-80 | F | 754 lbs/CY (manual) 0.29 g/cc (lab) | lbs/CY and g/cc | 4.85 | 34 | 0 | Moisture assessed via oven drying. Lab feedstock analysis sent in Friday 8/6/21 | Standard | Y | Top depth | 6 | 3Gallon Food Scrap Bag BG-CS-3 | World Centric™
44547 | 44547-01-21 | Pink | B-4 | End | Windy | 51% | 65-80 | F | 754 lbs/CY (manual) 0.29 g/cc (lab) | lbs/CY and g/cc | 4.85 | 34 | 0 | Moisture assessed via oven drying. Lab feedstock analysis sent in Friday 8/6/21 | Standard | Y | Top depth | 7 | 8" Kraft straw ST-PA-8-K | World Centric™ | 2021-11-04 | Y | 0.25’’ x 8’’ | 1.75 | 1.44 | 1.26
44547 | 44547-01-21 | Pink | B-4 | End | Windy | 51% | 65-80 | F | 754 lbs/CY (manual) 0.29 g/cc (lab) | lbs/CY and g/cc | 4.85 | 34 | 0 | Moisture assessed via oven drying. Lab feedstock analysis sent in Friday 8/6/21 | Standard | Y | Top depth | 8 | TPLA Spoon SP-PS-6 | World Centric™
44547 | 44547-01-21 | Pink | B-4 | End | Windy | 51% | 65-80 | F | 754 lbs/CY (manual) 0.29 g/cc (lab) | lbs/CY and g/cc | 4.85 | 34 | 0 | Moisture assessed via oven drying. Lab feedstock analysis sent in Friday 8/6/21 | Standard | Y | Top depth | 9 | Wrapper for TPLA Spoon SP-PS-I | World Centric™ | 2021-11-04 | Y | 2’’ x 7’’ | 1.27 | 1.3 | 1.26
44547 | 44547-01-21 | Pink | B-4 | End | Windy | 51% | 65-80 | F | 754 lbs/CY (manual) 0.29 g/cc (lab) | lbs/CY and g/cc | 4.85 | 34 | 0 | Moisture assessed via oven drying. Lab feedstock analysis sent in Friday 8/6/21 | Standard | Y | Top depth | 10 | Kraft control | No name | 2021-11-04 | Y | 5’’ x 10’’ | 4.18 | 4.2 | 4.12
44547 | 44547-01-21 | Pink | B-5 | End | Windy | 51% | 65-80 | F | 754 lbs/CY (manual) 0.29 g/cc (lab) | lbs/CY and g/cc | 4.85 | 34 | 0 | Moisture assessed via oven drying. Lab feedstock analysis sent in Friday 8/6/21 | Standard | Y | Bottom depth | 1 | Fiber Clamshell, Lined 9x9x3 SKU TO-SC-U9L-LF | World Centric™ | 2021-11-04 | Y | 9’’ x 17’’ | 64.3 | 65.09 | 64.01
44547 | 44547-01-21 | Pink | B-5 | End | Windy | 51% | 65-80 | F | 754 lbs/CY (manual) 0.29 g/cc (lab) | lbs/CY and g/cc | 4.85 | 34 | 0 | Moisture assessed via oven drying. Lab feedstock analysis sent in Friday 8/6/21 | Standard | Y | Bottom depth | 2 | 16oz NoTree Paper Hot Cup SKU CU-SU-16 | World Centric™ | 2021-11-04 | Y | 5’’ x 5’’ | 27.3 | 27.06 | 27.56
44547 | 44547-01-21 | Pink | B-5 | End | Windy | 51% | 65-80 | F | 754 lbs/CY (manual) 0.29 g/cc (lab) | lbs/CY and g/cc | 4.85 | 34 | 0 | Moisture assessed via oven drying. Lab feedstock analysis sent in Friday 8/6/21 | Standard | Y | Bottom depth | 3 | 14oz PLA Cold Cup SKU CP-CS-14 | World Centric™
44547 | 44547-01-21 | Pink | B-5 | End | Windy | 51% | 65-80 | F | 754 lbs/CY (manual) 0.29 g/cc (lab) | lbs/CY and g/cc | 4.85 | 34 | 0 | Moisture assessed via oven drying. Lab feedstock analysis sent in Friday 8/6/21 | Standard | Y | Bottom depth | 4 | PLA Lid: 32oz Burrito Bowl SKU BOL-CS-UBB | World Centric™
44547 | 44547-01-21 | Pink | B-5 | End | Windy | 51% | 65-80 | F | 754 lbs/CY (manual) 0.29 g/cc (lab) | lbs/CY and g/cc | 4.85 | 34 | 0 | Moisture assessed via oven drying. Lab feedstock analysis sent in Friday 8/6/21 | Standard | Y | Bottom depth | 5 | Fiber Cutlery, Spoon SP-FB-6-LF | World Centric™ | 2021-11-04 | Y | 6’’ x 1.5’’ | 4.98 | 5.2 | 4.78
44547 | 44547-01-21 | Pink | B-5 | End | Windy | 51% | 65-80 | F | 754 lbs/CY (manual) 0.29 g/cc (lab) | lbs/CY and g/cc | 4.85 | 34 | 0 | Moisture assessed via oven drying. Lab feedstock analysis sent in Friday 8/6/21 | Standard | Y | Bottom depth | 6 | 3Gallon Food Scrap Bag BG-CS-3 | World Centric™
44547 | 44547-01-21 | Pink | B-5 | End | Windy | 51% | 65-80 | F | 754 lbs/CY (manual) 0.29 g/cc (lab) | lbs/CY and g/cc | 4.85 | 34 | 0 | Moisture assessed via oven drying. Lab feedstock analysis sent in Friday 8/6/21 | Standard | Y | Bottom depth | 7 | 8" Kraft straw ST-PA-8-K | World Centric™ | 2021-11-04 | Y | 8’’ x 0.25’’ | 1.56 | 1.4 | 1.35
44547 | 44547-01-21 | Pink | B-5 | End | Windy | 51% | 65-80 | F | 754 lbs/CY (manual) 0.29 g/cc (lab) | lbs/CY and g/cc | 4.85 | 34 | 0 | Moisture assessed via oven drying. Lab feedstock analysis sent in Friday 8/6/21 | Standard | Y | Bottom depth | 8 | TPLA Spoon SP-PS-6 | World Centric™
44547 | 44547-01-21 | Pink | B-5 | End | Windy | 51% | 65-80 | F | 754 lbs/CY (manual) 0.29 g/cc (lab) | lbs/CY and g/cc | 4.85 | 34 | 0 | Moisture assessed via oven drying. Lab feedstock analysis sent in Friday 8/6/21 | Standard | Y | Bottom depth | 9 | Wrapper for TPLA Spoon SP-PS-I | World Centric™
44547 | 44547-01-21 | Pink | B-5 | End | Windy | 51% | 65-80 | F | 754 lbs/CY (manual) 0.29 g/cc (lab) | lbs/CY and g/cc | 4.85 | 34 | 0 | Moisture assessed via oven drying. Lab feedstock analysis sent in Friday 8/6/21 | Standard | Y | Bottom depth | 10 | Kraft control | No name | 2021-11-04 | Y | 5’’ x 10’’ | 3.89 | 3.9 | 3.9
44547 | 44547-01-21 | Pink | B-6 | Interval | Windy | 51% | 65-80 | F | 754 lbs/CY (manual) 0.29 g/cc (lab) | lbs/CY and g/cc | 4.85 | 34 | 0 | Moisture assessed via oven drying. Lab feedstock analysis sent in Friday 8/6/21 | Standard | Y | Bottom depth | 1 | Fiber Clamshell, Lined 9x9x3 SKU TO-SC-U9L-LF | World Centric™ | 2021-09-15 | Y | 8.5’’ x 9’’ | 60.62 | 60.63 | 60.63 | 60.63
44547 | 44547-01-21 | Pink | B-6 | Interval | Windy | 51% | 65-80 | F | 754 lbs/CY (manual) 0.29 g/cc (lab) | lbs/CY and g/cc | 4.85 | 34 | 0 | Moisture assessed via oven drying. Lab feedstock analysis sent in Friday 8/6/21 | Standard | Y | Bottom depth | 2 | 16oz NoTree Paper Hot Cup SKU CU-SU-16 | World Centric™ | 2021-09-15 | Y | 5.5’’ x 5’’ | 13.97 | 13.98 | 13.98 | 13.98
44547 | 44547-01-21 | Pink | B-6 | Interval | Windy | 51% | 65-80 | F | 754 lbs/CY (manual) 0.29 g/cc (lab) | lbs/CY and g/cc | 4.85 | 34 | 0 | Moisture assessed via oven drying. Lab feedstock analysis sent in Friday 8/6/21 | Standard | Y | Bottom depth | 3 | 14oz PLA Cold Cup SKU CP-CS-14 | World Centric™ | 2021-09-15 | N | No fragments | N/A | N/A | N/A | N/A
44547 | 44547-01-21 | Pink | B-6 | Interval | Windy | 51% | 65-80 | F | 754 lbs/CY (manual) 0.29 g/cc (lab) | lbs/CY and g/cc | 4.85 | 34 | 0 | Moisture assessed via oven drying. Lab feedstock analysis sent in Friday 8/6/21 | Standard | Y | Bottom depth | 4 | PLA Lid: 32oz Burrito Bowl SKU BOL-CS-UBB | World Centric™ | 2021-09-15 | N | No fragments | N/A | N/A | N/A | N/A
44547 | 44547-01-21 | Pink | B-6 | Interval | Windy | 51% | 65-80 | F | 754 lbs/CY (manual) 0.29 g/cc (lab) | lbs/CY and g/cc | 4.85 | 34 | 0 | Moisture assessed via oven drying. Lab feedstock analysis sent in Friday 8/6/21 | Standard | Y | Bottom depth | 5 | Fiber Cutlery, Spoon SP-FB-6-LF | World Centric™ | 2021-09-15 | Y | 5.5’’ x .5’’ | 4.35 | 4.36 | 4.36 | 4.36
44547 | 44547-01-21 | Pink | B-6 | Interval | Windy | 51% | 65-80 | F | 754 lbs/CY (manual) 0.29 g/cc (lab) | lbs/CY and g/cc | 4.85 | 34 | 0 | Moisture assessed via oven drying. Lab feedstock analysis sent in Friday 8/6/21 | Standard | Y | Bottom depth | 6 | 3Gallon Food Scrap Bag BG-CS-3 | World Centric™ | 2021-09-15 | Y | 2.5’’ x 12’’ | 7.49 | 7.47 | 7.46 | 7.47
44547 | 44547-01-21 | Pink | B-6 | Interval | Windy | 51% | 65-80 | F | 754 lbs/CY (manual) 0.29 g/cc (lab) | lbs/CY and g/cc | 4.85 | 34 | 0 | Moisture assessed via oven drying. Lab feedstock analysis sent in Friday 8/6/21 | Standard | Y | Bottom depth | 7 | 8" Kraft straw ST-PA-8-K | World Centric™ | 2021-09-15 | Y | 7.5’’ x ¼’’ | 1.12 | 1.13 | 1.12 | 1.12
44547 | 44547-01-21 | Pink | B-6 | Interval | Windy | 51% | 65-80 | F | 754 lbs/CY (manual) 0.29 g/cc (lab) | lbs/CY and g/cc | 4.85 | 34 | 0 | Moisture assessed via oven drying. Lab feedstock analysis sent in Friday 8/6/21 | Standard | Y | Bottom depth | 8 | TPLA Spoon SP-PS-6 | World Centric™ | 2021-09-15 | Y | 1.5’’ x 1.5’’, 1’’ x 1/8’’, 3/8’’ x 7/8’’, 1’’ x 1’’, 5/8’’ x 1/8’’ | 3.37 | 3.37 | 3.37 | 3.37 | 5 fragments found
44547 | 44547-01-21 | Pink | B-6 | Interval | Windy | 51% | 65-80 | F | 754 lbs/CY (manual) 0.29 g/cc (lab) | lbs/CY and g/cc | 4.85 | 34 | 0 | Moisture assessed via oven drying. Lab feedstock analysis sent in Friday 8/6/21 | Standard | Y | Bottom depth | 9 | Wrapper for TPLA Spoon SP-PS-I | World Centric™ | 2021-09-15 | Y | 2’’ x 6’’ | 0.86 | 0.83 | 0.83 | 0.84
44547 | 44547-01-21 | Pink | B-6 | Interval | Windy | 51% | 65-80 | F | 754 lbs/CY (manual) 0.29 g/cc (lab) | lbs/CY and g/cc | 4.85 | 34 | 0 | Moisture assessed via oven drying. Lab feedstock analysis sent in Friday 8/6/21 | Standard | Y | Bottom depth | 10 | Kraft control | No name | 2021-09-15 | Y | 5’’ x 6’’ | 3.86 | 3.87 | 3.87 | 3.87
44547 | 44547-01-21 | Red | C-1 | End | Windy | 51% | 65-80 | F | 754 lbs/CY (manual) 0.29 g/cc (lab) | lbs/CY and g/cc | 4.85 | 34 | 0 | Moisture assessed via oven drying. Lab feedstock analysis sent in Friday 8/6/21 | Standard | Y | Top depth | 1 | Large brown bag | Sun & Swell/ Elevate | 2021-11-12 | Y | 4’’ x 5’’ | 5.09 | 5.09 | 5.09 | 5.09 | grams
44547 | 44547-01-21 | Red | C-1 | End | Windy | 51% | 65-80 | F | 754 lbs/CY (manual) 0.29 g/cc (lab) | lbs/CY and g/cc | 4.85 | 34 | 0 | Moisture assessed via oven drying. Lab feedstock analysis sent in Friday 8/6/21 | Standard | Y | Top depth | 2 | Small zippered clear colour bag | Sun & Swell / Elevate
44547 | 44547-01-21 | Red | C-1 | End | Windy | 51% | 65-80 | F | 754 lbs/CY (manual) 0.29 g/cc (lab) | lbs/CY and g/cc | 4.85 | 34 | 0 | Moisture assessed via oven drying. Lab feedstock analysis sent in Friday 8/6/21 | Standard | Y | Top depth | 3 | Printed small bag with brown background and logo | Sun & Swell / TIPA
44547 | 44547-01-21 | Red | C-1 | End | Windy | 51% | 65-80 | F | 754 lbs/CY (manual) 0.29 g/cc (lab) | lbs/CY and g/cc | 4.85 | 34 | 0 | Moisture assessed via oven drying. Lab feedstock analysis sent in Friday 8/6/21 | Standard | Y | Top depth | 4 | Large natural clear colour bag | Sun & Swell / Elk | 2021-11-12 | Y | 6.5’’ x 10’’ | 17.2 | 17.25 | 17.38 | 17.2767 | grams
44547 | 44547-01-21 | Red | C-1 | End | Windy | 51% | 65-80 | F | 754 lbs/CY (manual) 0.29 g/cc (lab) | lbs/CY and g/cc | 4.85 | 34 | 0 | Moisture assessed via oven drying. Lab feedstock analysis sent in Friday 8/6/21 | Standard | Y | Top depth | 5 | Kraft control | No name | 2021-11-12 | Y | 6.5’’ x 2’’ | 1.95 | 1.98 | 1.9 | 1.9433 | grams
44547 | 44547-01-21 | Red | C-2 | End | Windy | 51% | 65-80 | F | 754 lbs/CY (manual) 0.29 g/cc (lab) | lbs/CY and g/cc | 4.85 | 34 | 0 | Moisture assessed via oven drying. Lab feedstock analysis sent in Friday 8/6/21 | Standard | Y | Top depth | 1 | Large brown bag | Sun & Swell/ Elevate
44547 | 44547-01-21 | Red | C-2 | End | Windy | 51% | 65-80 | F | 754 lbs/CY (manual) 0.29 g/cc (lab) | lbs/CY and g/cc | 4.85 | 34 | 0 | Moisture assessed via oven drying. Lab feedstock analysis sent in Friday 8/6/21 | Standard | Y | Top depth | 2 | Small zippered clear colour bag | Sun & Swell / Elevate
44547 | 44547-01-21 | Red | C-2 | End | Windy | 51% | 65-80 | F | 754 lbs/CY (manual) 0.29 g/cc (lab) | lbs/CY and g/cc | 4.85 | 34 | 0 | Moisture assessed via oven drying. Lab feedstock analysis sent in Friday 8/6/21 | Standard | Y | Top depth | 3 | Printed small bag with brown background and logo | Sun & Swell / TIPA | 2021-11-12 | Y | 6.5’’ x 4’’ | 11.43 | 11.42 | 11.48 | 11.4433 | grams
44547 | 44547-01-21 | Red | C-2 | End | Windy | 51% | 65-80 | F | 754 lbs/CY (manual) 0.29 g/cc (lab) | lbs/CY and g/cc | 4.85 | 34 | 0 | Moisture assessed via oven drying. Lab feedstock analysis sent in Friday 8/6/21 | Standard | Y | Top depth | 4 | Large natural clear colour bag | Sun & Swell / Elk | 2021-11-12 | Y | 4’’ x .5’’ / 4’’ x 0.75’’ | 4.7 | 4.77 | 4.72 | 4.73 | grams | 2 fragments, weighed together
44547 | 44547-01-21 | Red | C-2 | End | Windy | 51% | 65-80 | F | 754 lbs/CY (manual) 0.29 g/cc (lab) | lbs/CY and g/cc | 4.85 | 34 | 0 | Moisture assessed via oven drying. Lab feedstock analysis sent in Friday 8/6/21 | Standard | Y | Top depth | 5 | Kraft control | No name
44547 | 44547-01-21 | Red | C-3 | End | Windy | 51% | 65-80 | F | 754 lbs/CY (manual) 0.29 g/cc (lab) | lbs/CY and g/cc | 4.85 | 34 | 0 | Moisture assessed via oven drying. Lab feedstock analysis sent in Friday 8/6/21 | Standard | Y | Top depth | 1 | Large brown bag | Sun & Swell/ Elevate | 2021-11-12 | Y | 6’’ x 10’’ | 17.85 | 17.76 | 17.8 | 17.8033 | grams
44547 | 44547-01-21 | Red | C-3 | End | Windy | 51% | 65-80 | F | 754 lbs/CY (manual) 0.29 g/cc (lab) | lbs/CY and g/cc | 4.85 | 34 | 0 | Moisture assessed via oven drying. Lab feedstock analysis sent in Friday 8/6/21 | Standard | Y | Top depth | 2 | Small zippered clear colour bag | Sun & Swell / Elevate
44547 | 44547-01-21 | Red | C-3 | End | Windy | 51% | 65-80 | F | 754 lbs/CY (manual) 0.29 g/cc (lab) | lbs/CY and g/cc | 4.85 | 34 | 0 | Moisture assessed via oven drying. Lab feedstock analysis sent in Friday 8/6/21 | Standard | Y | Top depth | 3 | Printed small bag with brown background and logo | Sun & Swell / TIPA | 2021-11-12 | Y | 4’’ x 4’’ | 6.33 | 6.34 | 6.31 | 6.3267 | grams
44547 | 44547-01-21 | Red | C-3 | End | Windy | 51% | 65-80 | F | 754 lbs/CY (manual) 0.29 g/cc (lab) | lbs/CY and g/cc | 4.85 | 34 | 0 | Moisture assessed via oven drying. Lab feedstock analysis sent in Friday 8/6/21 | Standard | Y | Top depth | 4 | Large natural clear colour bag | Sun & Swell / Elk | 2021-11-12 | Y | 5’’ X 6’’ | 6.69 | 6.56 | 6.72 | 6.6567 | grams
44547 | 44547-01-21 | Red | C-3 | End | Windy | 51% | 65-80 | F | 754 lbs/CY (manual) 0.29 g/cc (lab) | lbs/CY and g/cc | 4.85 | 34 | 0 | Moisture assessed via oven drying. Lab feedstock analysis sent in Friday 8/6/21 | Standard | Y | Top depth | 5 | Kraft control | No name | 2021-11-12 | Y | 5.25’’ X 5.25’’ / 3’’ X 5’’ | 4.27 | 4.33 | 4.41 | 4.3367 | grams | 2 fragments, weighed together
44547 | 44547-01-21 | Red | C-4 | End | Windy | 51% | 65-80 | F | 754 lbs/CY (manual) 0.29 g/cc (lab) | lbs/CY and g/cc | 4.85 | 34 | 0 | Moisture assessed via oven drying. Lab feedstock analysis sent in Friday 8/6/21 | Standard | Y | Top depth | 1 | Large brown bag | Sun & Swell/ Elevate | 2021-11-12 | Y | 6.5’’ X 7’’ | 26.63 | 26.61 | 26.62 | 26.62 | grams
44547 | 44547-01-21 | Red | C-4 | End | Windy | 51% | 65-80 | F | 754 lbs/CY (manual) 0.29 g/cc (lab) | lbs/CY and g/cc | 4.85 | 34 | 0 | Moisture assessed via oven drying. Lab feedstock analysis sent in Friday 8/6/21 | Standard | Y | Top depth | 2 | Small zippered clear colour bag | Sun & Swell / Elevate
44547 | 44547-01-21 | Red | C-4 | End | Windy | 51% | 65-80 | F | 754 lbs/CY (manual) 0.29 g/cc (lab) | lbs/CY and g/cc | 4.85 | 34 | 0 | Moisture assessed via oven drying. Lab feedstock analysis sent in Friday 8/6/21 | Standard | Y | Top depth | 3 | Printed small bag with brown background and logo | Sun & Swell / TIPA
44547 | 44547-01-21 | Red | C-4 | End | Windy | 51% | 65-80 | F | 754 lbs/CY (manual) 0.29 g/cc (lab) | lbs/CY and g/cc | 4.85 | 34 | 0 | Moisture assessed via oven drying. Lab feedstock analysis sent in Friday 8/6/21 | Standard | Y | Top depth | 4 | Large natural clear colour bag | Sun & Swell / Elk
44547 | 44547-01-21 | Red | C-4 | End | Windy | 51% | 65-80 | F | 754 lbs/CY (manual) 0.29 g/cc (lab) | lbs/CY and g/cc | 4.85 | 34 | 0 | Moisture assessed via oven drying. Lab feedstock analysis sent in Friday 8/6/21 | Standard | Y | Top depth | 5 | Kraft control | No name
44547 | 44547-01-21 | Red | C-5 | Interval |  |  |  | F | 754 lbs/CY (manual) 0.29 g/cc (lab) | lbs/CY and g/cc | 4.85 | 34 | 0 | Moisture assessed via oven drying. Lab feedstock analysis sent in Friday 8/6/21 | Standard | Y | Bottom depth | 1 | Large brown bag | Sun & Swell/ Elevate | 2021-09-15 | Y | Same as start | 13.06 | 13.04 | 13.04 | 13.05 | grams | Several items stuck together and not decomposed well
44547 | 44547-01-21 | Red | C-5 | Interval |  |  |  | F | 754 lbs/CY (manual) 0.29 g/cc (lab) | lbs/CY and g/cc | 4.85 | 34 | 0 | Moisture assessed via oven drying. Lab feedstock analysis sent in Friday 8/6/21 | Standard | Y | Bottom depth | 2 | Small zippered clear colour bag | Sun & Swell / Elevate | 2021-09-15 | Y | Same as start | 5.08 | 5.07 | 5.08 | 5.08 | grams | Several items stuck together and not decomposed well
44547 | 44547-01-21 | Red | C-5 | Interval |  |  |  | F | 754 lbs/CY (manual) 0.29 g/cc (lab) | lbs/CY and g/cc | 4.85 | 34 | 0 | Moisture assessed via oven drying. Lab feedstock analysis sent in Friday 8/6/21 | Standard | Y | Bottom depth | 3 | Printed small bag with brown background and logo | Sun & Swell / TIPA | 2021-09-15 | Y | Same as start | 4.56 | 4.56 | 4.56 | 4.56 | grams | Several items stuck together and not decomposed well
44547 | 44547-01-21 | Red | C-5 | Interval |  |  |  | F | 754 lbs/CY (manual) 0.29 g/cc (lab) | lbs/CY and g/cc | 4.85 | 34 | 0 | Moisture assessed via oven drying. Lab feedstock analysis sent in Friday 8/6/21 | Standard | Y | Bottom depth | 4 | Large natural clear colour bag | Sun & Swell / Elk | 2021-09-15 | Y | Same as start | 8.47 | 8.46 | 8.45 | 8.46 | grams | Several items stuck together and not decomposed well
44547 | 44547-01-21 | Red | C-5 | Interval |  |  |  | F | 754 lbs/CY (manual) 0.29 g/cc (lab) | lbs/CY and g/cc | 4.85 | 34 | 0 | Moisture assessed via oven drying. Lab feedstock analysis sent in Friday 8/6/21 | Standard | Y | Bottom depth | 5 | Kraft control | No name | 2021-09-15 | Y | Same as start | 2.39 | 2.38 | 2.37 | 2.38 | grams | Several items stuck together and not decomposed well
44547 | 44547-01-21 | Red | C-6 | Interval |  |  |  | F | 754 lbs/CY (manual) 0.29 g/cc (lab) | lbs/CY and g/cc | 4.85 | 34 | 0 | Moisture assessed via oven drying. Lab feedstock analysis sent in Friday 8/6/21 | Standard | Y | Bottom depth | 1 | Large brown bag | Sun & Swell/ Elevate | 2021-09-15 | Y | Same as start | 18.9 | 18.92 | 18.88 | 18.9 | grams | Several items stuck together and not decomposed well
44547 | 44547-01-21 | Red | C-6 | Interval |  |  |  | F | 754 lbs/CY (manual) 0.29 g/cc (lab) | lbs/CY and g/cc | 4.85 | 34 | 0 | Moisture assessed via oven drying. Lab feedstock analysis sent in Friday 8/6/21 | Standard | Y | Bottom depth | 2 | Small zippered clear colour bag | Sun & Swell / Elevate | 2021-09-15 | Y | Same as start | 5.6 | 5.6 | 5.6 | 5.6 | grams | Several items stuck together and not decomposed well
44547 | 44547-01-21 | Red | C-6 | Interval |  |  |  | F | 754 lbs/CY (manual) 0.29 g/cc (lab) | lbs/CY and g/cc | 4.85 | 34 | 0 | Moisture assessed via oven drying. Lab feedstock analysis sent in Friday 8/6/21 | Standard | Y | Bottom depth | 3 | Printed small bag with brown background and logo | Sun & Swell / TIPA | 2021-09-15 | Y | Same as start | 5.69 | 5.69 | 5.7 | 5.69 | grams | Several items stuck together and not decomposed well
44547 | 44547-01-21 | Red | C-6 | Interval |  |  |  | F | 754 lbs/CY (manual) 0.29 g/cc (lab) | lbs/CY and g/cc | 4.85 | 34 | 0 | Moisture assessed via oven drying. Lab feedstock analysis sent in Friday 8/6/21 | Standard | Y | Bottom depth | 4 | Large natural clear colour bag | Sun & Swell / Elk | 2021-09-15 | Y | Same as start | 8.97 | 8.97 | 8.96 | 8.97 | grams | Several items stuck together and not decomposed well
44547 | 44547-01-21 | Red | C-6 | Interval |  |  |  | F | 754 lbs/CY (manual) 0.29 g/cc (lab) | lbs/CY and g/cc | 4.85 | 34 | 0 | Moisture assessed via oven drying. Lab feedstock analysis sent in Friday 8/6/21 | Standard | Y | Bottom depth | 5 | Kraft control | No name | 2021-09-15 | Y | Same as start | 3.13 | 3.12 | 3.12 | 3.12 | grams | Several items stuck together and not decomposed well

## Test Output
Trial ID | Product | Start Weight | End Weight | Start Dimensions | End Dimensions | Notes | Adjustment Factor

## Facility Info Aggregate Draft
AGGREGATED DATA
|  | Operating Conditions |  |  |  |  | Temperature Profile
Trial ID | Facility Type | Processing volume | >PFRP Temp Duration | Test duration | Feedstock | Screening occurs pre-curing? | Min Temp | Max Temp | Units | Measurement Method | Units | Moisture Profile | Measurement Method | end pH | Measurement Method | start C:N | Measured or estimated? | end C:N | Measured or estimated? | end maturity